## Sheet1
Cruise ID | Station-Cast # | Target Asset | Start Latitude [degrees] | Start Longitude [degrees] | Start Time [UTC] | Cast | Cast Flag | Bottom Depth [m] | Filename | File Flag | Bottle Position | Niskin Flag | Bottle Closure Time [UTC] | Pressure, Digiquartz [db] | Pressure Flag | Depth [salt water, m] | Latitude [deg] | Longitude [deg] | Temperature [ITS-90, deg C] | Temperature 1 Flag | Temperature, 2 [ITS-90, deg C] | Temperature 2 Flag | Conductivity [S/m] | Conductivity 1 Flag | Conductivity, 2 [S/m] | Conductivity 2 Flag | Salinity, Practical [PSU] | Salinity, Practical, 2 [PSU] | Oxygen, SBE 43 [ml/l] | Oxygen Flag | Oxygen Saturation, Garcia & Gordon [ml/l] | Fluorescence [mg/m^3] | Fluorescence Flag | Beam Attenuation, WET Labs C-Star [1/m] | Beam Transmission, WET Labs C-Star [%] | Transmissometer Flag | pH | pH Flag | Discrete Oxygen [mL/L] | Discrete Oxygen Flag | Discrete Oxygen Duplicate Flag | Discrete Chl (ug/l) | Discrete Phaeo (ug/l) | Discrete Fo/Fa Ratio | Discrete Fluorescence Flag | Discrete Fluorescence Duplicate Flag | Discrete Phosphate [µmol/L] | Discrete Silicate [µmol/L] | Discrete Nitrate [µmol/L] | Discrete Nitrite [µmol/L] | Discrete Ammonium [µmol/L] | Discrete Nutrients Flag | Discrete Nutrients Duplicate Flag | Discrete Salinity [psu] | Discrete Salinity Flag | Discrete Salinity Duplicate Flag | Discrete Alkalinity [µmol/kg] | Discrete Alkalinity Flag | Discrete DIC [µmol/kg] | Discrete DIC Flag | Discrete pCO2 [µatm] | pCO2 Analysis Temp [C] | Discrete pCO2 Flag | Discrete pH [Total scale] | pHAnalysis Temp [C] | Discrete pH Flag | Calculated Alkalinity [µmol/kg] | Calculated pCO2 [µatm] | Calculated pH | Calculated CO2aq [µmol/kg] | Calculated bicarb [µmol/kg] | Calculated CO3 [µmol/kg] | Calculated Omega-C | Calculated Omega-A | Comments | Chl Comments
AT-31A | 001 | OSPM-3 | 39 56.41 N | 070 53.00 W | 2015-10-12T15:23:02Z | 001 | 100 | 448 | ctd\at31001.hex | 100 | 1 | 100 | 2015-10-12T16:39:05Z | 443.326 | 100 | 439.46 | 39.9401 | -70.8834 | 6.0237 | 100 | 6.0239 | 100 | 3.4634 | 100 | 3.4634 | 100 | 35.0509 | 35.0512 | 4.4897 | 100 | 6.9026 | -9999999 | -9999999 | 0.2333 | 94.3332 | 100 | -9999999 | -9999999 | 4.7 | 100 | 100 | 0.0058974 | 0.019417 | -9999999 | 101 | 100 | 0.95687 | 9.3183 | 14.9888 | <0.04 | 0.53117 | 100 | 110 | 35.06 | 100 | 100 | 492 | 10 | 492 | 10 | -9999999 | -9999999 | -9999999 | 491 | 491 | 10 | -9999999 | -9999999 | -9999999 | -9999999 | -9999999 | -9999999 | -9999999 | -9999999 | -9999999 | BDL-fluor value so low within noise
AT-31A | 001 | OSPM-3 | 39 56.41 N | 070 53.00 W | 2015-10-12T15:23:02Z | 001 | 100 | 448 | ctd\at31001.hex | 100 | 2 | 100 | 2015-10-12T16:39:23Z | 443.278 | 100 | 439.413 | 39.9401 | -70.8834 | 6.0226 | 100 | 6.0234 | 100 | 3.4633 | 100 | 3.4634 | 100 | 35.0508 | 35.0512 | 4.4967 | 100 | 6.9028 | -9999999 | -9999999 | 0.2632 | 93.6523 | 100 | -9999999 | -9999999 | 4.791 | 100 | 100 | 0.004175 | 0.018663 | -9999999 | 101 | 100 | 0.88547 | 8.4131 | 13.5801 | <0.04 | 0.59882 | 100 | 110 | 35.0587 | 100 | 100 | 494 | 10 | 494 | 10 | -9999999 | -9999999 | -9999999 | 493 | 493 | 10 | -9999999 | -9999999 | -9999999 | -9999999 | -9999999 | -9999999 | -9999999 | -9999999 | -9999999 | BDL-fluor value so low within noise
AT-31A | 001 | OSPM-3 | 39 56.41 N | 070 53.00 W | 2015-10-12T15:23:02Z | 001 | 100 | 448 | ctd\at31001.hex | 100 | 3 | 100 | 2015-10-12T16:45:09Z | 251.878 | 100 | 249.798 | 39.9401 | -70.8834 | 9.326 | 100 | 9.349 | 100 | 3.7747 | 100 | 3.7772 | 100 | 35.1869 | 35.1904 | 2.9037 | 100 | 6.4005 | -9999999 | -9999999 | 0.1663 | 95.9263 | 100 | -9999999 | -9999999 | 3.123 | 100 | 100 | 0.0076104 | 0.0083809 | -9999999 | 101 | 100 | 1.0385 | 9.0095 | 15.6061 | <0.04 | 0.41291 | 100 | 110 | 35.1874 | 100 | 100 | 496 | 10 | 496 | 10 | -9999999 | -9999999 | -9999999 | 495 | 495 | 10 | -9999999 | -9999999 | -9999999 | -9999999 | -9999999 | -9999999 | -9999999 | -9999999 | O2 min | BDL-fluor value so low within noise
AT-31A | 001 | OSPM-3 | 39 56.41 N | 070 53.00 W | 2015-10-12T15:23:02Z | 001 | 100 | 448 | ctd\at31001.hex | 100 | 4 | 100 | 2015-10-12T16:45:17Z | 252.137 | 100 | 250.054 | 39.9401 | -70.8834 | 9.3717 | 100 | 9.3705 | 100 | 3.78 | 100 | 3.7798 | 100 | 35.1968 | 35.1959 | 2.9237 | 100 | 6.3937 | -9999999 | -9999999 | 0.1657 | 95.9419 | 100 | -9999999 | -9999999 | 3.16 | 100 | 100 | 0.0070487 | 0.0064908 | -9999999 | 100 | 100 | -9999999 | -9999999 | -9999999 | -9999999 | -9999999 | -9999999 | -9999999 | 35.1874 | 100 | 100 | -9999999 | -9999999 | -9999999 | -9999999 | -9999999 | -9999999 | -9999999 | -9999999 | -9999999 | -9999999 | -9999999 | -9999999 | -9999999 | -9999999 | -9999999 | -9999999 | -9999999 | -9999999 | O2 min | pick off of filter
AT-31A | 001 | OSPM-3 | 39 56.41 N | 070 53.00 W | 2015-10-12T15:23:02Z | 001 | 100 | 448 | ctd\at31001.hex | 100 | 5 | 100 | 2015-10-12T16:55:13Z | 52.16 | 100 | 51.755 | 39.9401 | -70.8834 | 21.8404 | 100 | 21.8252 | 100 | 5.0735 | 100 | 5.0716 | 100 | 35.7227 | 35.7202 | 4.7131 | 100 | 4.9847 | -9999999 | -9999999 | 0.2745 | 93.3688 | 100 | -9999999 | -9999999 | 5.112 | 100 | 100 | 0.50465 | 0.26076 | -9999999 | 100 | 100 | 0.067222 | 0.58697 | <0.04 | <0.04 | 0.43697 | 100 | 110 | 35.7268 | 100 | 100 | 498 | 10 | 498 | 10 | -9999999 | -9999999 | -9999999 | 497 | 497 | 10 | -9999999 | -9999999 | -9999999 | -9999999 | -9999999 | -9999999 | -9999999 | -9999999 | Chl Max | -9999999
AT-31A | 001 | OSPM-3 | 39 56.41 N | 070 53.00 W | 2015-10-12T15:23:02Z | 001 | 100 | 448 | ctd\at31001.hex | 100 | 6 | 100 | 2015-10-12T16:55:24Z | 51.793 | 100 | 51.39 | 39.9401 | -70.8834 | 21.8515 | 100 | 21.8414 | 100 | 5.0749 | 100 | 5.0735 | 100 | 35.7246 | 35.7218 | 4.7141 | 100 | 4.9836 | -9999999 | -9999999 | 0.2673 | 93.5355 | 100 | -9999999 | -9999999 | 5.17 | 100 | 100 | 0.53282 | 0.23906 | -9999999 | 100 | 100 | 0.054705 | 0.34545 | 0.35301 | <0.04 | 0.72561 | 100 | 110 | 35.7262 | 100 | 100 | 500 | 10 | 500 | 10 | -9999999 | -9999999 | -9999999 | 499 | 499 | 10 | -9999999 | -9999999 | -9999999 | -9999999 | -9999999 | -9999999 | -9999999 | -9999999 | Chl Max | -9999999
AT-31A | 001 | OSPM-3 | 39 56.41 N | 070 53.00 W | 2015-10-12T15:23:02Z | 001 | 100 | 448 | ctd\at31001.hex | 100 | 7 | 100 | 2015-10-12T16:58:51Z | 7.836 | 100 | 7.776 | 39.9401 | -70.8834 | 22.4018 | 100 | 22.4138 | 100 | 5.1437 | 100 | 5.1452 | 100 | 35.8277 | 35.8292 | 4.6814 | 100 | 4.9324 | -9999999 | -9999999 | 0.2522 | 93.8894 | 100 | -9999999 | -9999999 | 5.098 | 100 | 100 | 0.23987 | 0.09669 | -9999999 | 100 | 100 | 0.04126 | 0.51274 | <0.04 | <0.04 | 0.26208 | 100 | 110 | 35.8341 | 100 | 100 | 502 | 10 | 502 | 10 | -9999999 | -9999999 | -9999999 | 501 | 501 | 10 | -9999999 | -9999999 | -9999999 | -9999999 | -9999999 | -9999999 | -9999999 | -9999999 | -9999999 | -9999999
AT-31A | 001 | OSPM-3 | 39 56.41 N | 070 53.00 W | 2015-10-12T15:23:02Z | 001 | 100 | 448 | ctd\at31001.hex | 100 | 8 | 100 | 2015-10-12T16:59:00Z | 7.797 | 100 | 7.737 | 39.9401 | -70.8834 | 22.386 | 100 | 22.4075 | 100 | 5.1417 | 100 | 5.1444 | 100 | 35.8247 | 35.8283 | 4.6804 | 100 | 4.9338 | -9999999 | -9999999 | 0.2515 | 93.9055 | 100 | -9999999 | -9999999 | 5.11 | 100 | 100 | 0.23677 | 0.090071 | -9999999 | 100 | 100 | -9999999 | -9999999 | -9999999 | -9999999 | -9999999 | -9999999 | -9999999 | 35.8346 | 100 | 100 | -9999999 | -9999999 | -9999999 | -9999999 | -9999999 | -9999999 | -9999999 | -9999999 | -9999999 | -9999999 | -9999999 | -9999999 | -9999999 | -9999999 | -9999999 | -9999999 | -9999999 | -9999999 | -9999999 | -9999999
AT-31A | 002 | Gliders Site (376, 385) | 39 53.65 N | 070 46.18 W | 2015-10-13T02:20:56Z | 002 | 100 | 574 | ctd\at31002.hex | 100 | 1 | 100 | 2015-10-13T03:38:02Z | 504.775 | 100 | 500.302 | 39.8941 | -70.7696 | 5.732 | 100 | 5.7318 | 100 | 3.4384 | 100 | 3.4385 | 100 | 35.039 | 35.0399 | 4.6862 | 100 | 6.9504 | -9999999 | -9999999 | 0.1727 | 95.7742 | 100 | -9999999 | -9999999 | 4.992 | 100 | 100 | -9999999 | -9999999 | -9999999 | 100 | 100 | -9999999 | -9999999 | -9999999 | -9999999 | -9999999 | -9999999 | -9999999 | -9999999 | -9999999 | -9999999 | -9999999 | -9999999 | -9999999 | -9999999 | -9999999 | -9999999 | -9999999 | -9999999 | -9999999 | -9999999 | -9999999 | -9999999 | -9999999 | -9999999 | -9999999 | -9999999 | -9999999 | -9999999 | -9999999 | -9999999
AT-31A | 002 | Gliders Site (376, 385) | 39 53.65 N | 070 46.18 W | 2015-10-13T02:20:56Z | 002 | 100 | 574 | ctd\at31002.hex | 100 | 2 | 100 | 2015-10-13T03:44:45Z | 242.264 | 100 | 240.269 | 39.8941 | -70.7695 | 10.7367 | 100 | 10.7371 | 100 | 3.9247 | 100 | 3.9247 | 100 | 35.3505 | 35.3496 | 2.8822 | 100 | 6.2015 | -9999999 | -9999999 | 0.1644 | 95.9716 | 100 | -9999999 | -9999999 | 3.109 | 100 | 100 | 0.005317 | 0.011281 | -9999999 | 101 | 100 | -9999999 | -9999999 | -9999999 | -9999999 | -9999999 | -9999999 | -9999999 | -9999999 | -9999999 | -9999999 | -9999999 | -9999999 | -9999999 | -9999999 | -9999999 | -9999999 | -9999999 | -9999999 | -9999999 | -9999999 | -9999999 | -9999999 | -9999999 | -9999999 | -9999999 | -9999999 | -9999999 | -9999999 | -9999999 | BDL-fluor value so low within noise
AT-31A | 002 | Gliders Site (376, 385) | 39 53.65 N | 070 46.18 W | 2015-10-13T02:20:56Z | 002 | 100 | 574 | ctd\at31002.hex | 100 | 3 | 100 | 2015-10-13T03:44:58Z | 242.315 | 100 | 240.32 | 39.8941 | -70.7695 | 10.7364 | 100 | 10.7373 | 100 | 3.9247 | 100 | 3.9247 | 100 | 35.3505 | 35.3495 | 2.8831 | 100 | 6.2016 | -9999999 | -9999999 | 0.1644 | 95.9732 | 100 | -9999999 | -9999999 | 3.094 | 100 | 1000 | -9999999 | -9999999 | -9999999 | 100 | 100 | -9999999 | -9999999 | -9999999 | -9999999 | -9999999 | -9999999 | -9999999 | -9999999 | -9999999 | -9999999 | -9999999 | -9999999 | -9999999 | -9999999 | -9999999 | -9999999 | -9999999 | -9999999 | -9999999 | -9999999 | -9999999 | -9999999 | -9999999 | -9999999 | -9999999 | -9999999 | -9999999 | -9999999 | Duplicate S & O2 | -9999999
AT-31A | 002 | Gliders Site (376, 385) | 39 53.65 N | 070 46.18 W | 2015-10-13T02:20:56Z | 002 | 100 | 574 | ctd\at31002.hex | 100 | 4 | 100 | 2015-10-13T03:50:40Z | 91.402 | 100 | 90.682 | 39.8941 | -70.7695 | 15.8132 | 100 | 15.8193 | 100 | 4.4928 | 100 | 4.4934 | 100 | 36.0484 | 36.0479 | 2.9923 | 100 | 5.5661 | -9999999 | -9999999 | 0.1724 | 95.7812 | 100 | -9999999 | -9999999 | 3.224 | 100 | 100 | 0.021755 | 0.031735 | -9999999 | 100 | 100 | -9999999 | -9999999 | -9999999 | -9999999 | -9999999 | -9999999 | -9999999 | -9999999 | -9999999 | -9999999 | -9999999 | -9999999 | -9999999 | -9999999 | -9999999 | -9999999 | -9999999 | -9999999 | -9999999 | -9999999 | -9999999 | -9999999 | -9999999 | -9999999 | -9999999 | -9999999 | -9999999 | -9999999 | -9999999 | -9999999
AT-31A | 002 | Gliders Site (376, 385) | 39 53.65 N | 070 46.18 W | 2015-10-13T02:20:56Z | 002 | 100 | 574 | ctd\at31002.hex | 100 | 5 | 100 | 2015-10-13T03:50:51Z | 91.324 | 100 | 90.605 | 39.8941 | -70.7695 | 15.811 | 100 | 15.8252 | 100 | 4.4927 | 100 | 4.4941 | 100 | 36.049 | 36.0486 | 2.9946 | 100 | 5.5663 | -9999999 | -9999999 | 0.1721 | 95.7898 | 100 | -9999999 | -9999999 | 3.245 | 100 | 1000 | 0.01729 | 0.033461 | -9999999 | 100 | 1000 | -9999999 | -9999999 | -9999999 | -9999999 | -9999999 | -9999999 | -9999999 | -9999999 | -9999999 | -9999999 | -9999999 | -9999999 | -9999999 | -9999999 | -9999999 | -9999999 | -9999999 | -9999999 | -9999999 | -9999999 | -9999999 | -9999999 | -9999999 | -9999999 | -9999999 | -9999999 | -9999999 | -9999999 | Duplicate S, O2 & Chl | -9999999
AT-31A | 002 | Gliders Site (376, 385) | 39 53.65 N | 070 46.18 W | 2015-10-13T02:20:56Z | 002 | 100 | 574 | ctd\at31002.hex | 100 | 6 | 100 | 2015-10-13T03:54:29Z | 41.864 | 100 | 41.54 | 39.8941 | -70.7695 | 21.4791 | 100 | 21.5005 | 100 | 5.0279 | 100 | 5.0291 | 100 | 35.6633 | 35.6553 | 4.6734 | 100 | 5.0186 | -9999999 | -9999999 | 0.2815 | 93.2046 | 100 | -9999999 | -9999999 | 4.916 | 100 | 100 | 0.56821 | 0.32438 | -9999999 | 100 | 100 | -9999999 | -9999999 | -9999999 | -9999999 | -9999999 | -9999999 | -9999999 | -9999999 | -9999999 | -9999999 | -9999999 | -9999999 | -9999999 | -9999999 | -9999999 | -9999999 | -9999999 | -9999999 | -9999999 | -9999999 | -9999999 | -9999999 | -9999999 | -9999999 | -9999999 | -9999999 | -9999999 | -9999999 | -9999999 | -9999999
AT-31A | 002 | Gliders Site (376, 385) | 39 53.65 N | 070 46.18 W | 2015-10-13T02:20:56Z | 002 | 100 | 574 | ctd\at31002.hex | 100 | 7 | 100 | 2015-10-13T03:54:42Z | 41.889 | 100 | 41.564 | 39.8941 | -70.7695 | 21.5745 | 100 | 21.5834 | 100 | 5.0402 | 100 | 5.0407 | 100 | 35.6827 | 35.6793 | 4.6772 | 100 | 5.0095 | -9999999 | -9999999 | 0.2848 | 93.1277 | 100 | -9999999 | -9999999 | 4.944 | 100 | 1000 | 0.55811 | 0.35591 | -9999999 | 100 | 1000 | -9999999 | -9999999 | -9999999 | -9999999 | -9999999 | -9999999 | -9999999 | -9999999 | -9999999 | -9999999 | -9999999 | -9999999 | -9999999 | -9999999 | -9999999 | -9999999 | -9999999 | -9999999 | -9999999 | -9999999 | -9999999 | -9999999 | -9999999 | -9999999 | -9999999 | -9999999 | -9999999 | -9999999 | Duplicate S, O2 & Chl | -9999999
AT-31A | 002 | Gliders Site (376, 385) | 39 53.65 N | 070 46.18 W | 2015-10-13T02:20:56Z | 002 | 100 | 574 | ctd\at31002.hex | 100 | 8 | 100 | 2015-10-13T03:57:33Z | 1.794 | 100 | 1.78 | 39.8941 | -70.7696 | 22.0851 | 100 | 22.0862 | 100 | 5.093 | 100 | 5.093 | 100 | 35.6924 | 35.6911 | 4.7259 | 100 | 4.9639 | -9999999 | -9999999 | 0.271 | 93.4506 | 100 | -9999999 | -9999999 | 5.045 | 100 | 100 | 0.21817 | 0.10176 | -9999999 | 100 | 100 | -9999999 | -9999999 | -9999999 | -9999999 | -9999999 | -9999999 | -9999999 | -9999999 | -9999999 | -9999999 | -9999999 | -9999999 | -9999999 | -9999999 | -9999999 | -9999999 | -9999999 | -9999999 | -9999999 | -9999999 | -9999999 | -9999999 | -9999999 | -9999999 | -9999999 | -9999999 | -9999999 | -9999999 | -9999999 | -9999999
AT-31A | 003 | PMUO | 39 56.41 N | 070 46.48 W | 2015-10-13T15:06:12Z | 003 | 100 | 451 | ctd\at31003.hex | 100 | 1 | 100 | 2015-10-13T16:21:09Z | 448.037 | 100 | 444.126 | 39.9402 | -70.7746 | 6.6615 | 100 | 6.663 | 100 | 3.5243 | 100 | 3.5245 | 100 | 35.0749 | 35.0752 | 4.1468 | 100 | 6.8004 | -9999999 | -9999999 | 0.2067 | 94.9651 | 100 | -9999999 | -9999999 | 4.637 | 100 | 100 | 0.0051859 | 0.020703 | -9999999 | 101 | 100 | 0.81408 | 6.3528 | 10.3119 | <0.04 | 1.0333 | 100 | 110 | 35.0819 | 100 | 100 | 504 | 10 | 504 | 10 | -9999999 | -9999999 | -9999999 | 503 | 503 | 10 | -9999999 | -9999999 | -9999999 | -9999999 | -9999999 | -9999999 | -9999999 | -9999999 | -9999999 | BDL-fluor value so low within noise
AT-31A | 003 | PMUO | 39 56.41 N | 070 46.48 W | 2015-10-13T15:06:12Z | 003 | 100 | 451 | ctd\at31003.hex | 100 | 2 | 100 | 2015-10-13T16:21:19Z | 448.363 | 100 | 444.448 | 39.9402 | -70.7746 | 6.6688 | 100 | 6.6704 | 100 | 3.525 | 100 | 3.5252 | 100 | 35.0752 | 35.0757 | 4.1451 | 100 | 6.7992 | -9999999 | -9999999 | 0.2079 | 94.936 | 100 | -9999999 | -9999999 | 4.418 | 100 | 100 | 0.0052608 | 0.019504 | -9999999 | 101 | 100 | -9999999 | -9999999 | -9999999 | -9999999 | -9999999 | -9999999 | -9999999 | 35.0866 | 100 | 100 | -9999999 | -9999999 | -9999999 | -9999999 | -9999999 | -9999999 | -9999999 | -9999999 | -9999999 | -9999999 | -9999999 | -9999999 | -9999999 | -9999999 | -9999999 | -9999999 | -9999999 | -9999999 | -9999999 | BDL-fluor value so low within noise
AT-31A | 003 | PMUO | 39 56.41 N | 070 46.48 W | 2015-10-13T15:06:12Z | 003 | 100 | 451 | ctd\at31003.hex | 100 | 3 | 100 | 2015-10-13T16:27:40Z | 301.756 | 100 | 299.227 | 39.9402 | -70.7746 | 8.9221 | 100 | 8.9303 | 100 | 3.7336 | 100 | 3.7345 | 100 | 35.1319 | 35.1332 | 2.8539 | 100 | 6.46 | -9999999 | -9999999 | 0.1502 | 96.3155 | 100 | -9999999 | -9999999 | 3.076 | 100 | 100 | 0.0055978 | 0.0052767 | -9999999 | 101 | 100 | 1.2072 | 11.2268 | 18.5704 | <0.04 | 0.51263 | 100 | 110 | 35.1388 | 100 | 100 | 506 | 10 | 506 | 10 | -9999999 | -9999999 | -9999999 | 505 | 505 | 10 | -9999999 | -9999999 | -9999999 | -9999999 | -9999999 | -9999999 | -9999999 | -9999999 | ~O2 min | BDL-fluor value so low within noise
AT-31A | 003 | PMUO | 39 56.41 N | 070 46.48 W | 2015-10-13T15:06:12Z | 003 | 100 | 451 | ctd\at31003.hex | 100 | 4 | 100 | 2015-10-13T16:27:49Z | 301.789 | 100 | 299.26 | 39.9402 | -70.7746 | 8.9346 | 100 | 8.9546 | 100 | 3.7349 | 100 | 3.737 | 100 | 35.134 | 35.1363 | 2.8549 | 100 | 6.4581 | -9999999 | -9999999 | 0.1509 | 96.2987 | 100 | -9999999 | -9999999 | 3.062 | 100 | 100 | 0.0040439 | 0.0099876 | -9999999 | 101 | 100 | 1.0477 | 9.5648 | 15.726 | <0.04 | 0.50111 | 100 | 110 | 35.1394 | 100 | 100 | 508 | 10 | 508 | 10 | -9999999 | -9999999 | -9999999 | 507 | 507 | 10 | -9999999 | -9999999 | -9999999 | -9999999 | -9999999 | -9999999 | -9999999 | -9999999 | -9999999 | BDL-fluor value so low within noise
AT-31A | 003 | PMUO | 39 56.41 N | 070 46.48 W | 2015-10-13T15:06:12Z | 003 | 100 | 451 | ctd\at31003.hex | 100 | 5 | 100 | 2015-10-13T16:34:14Z | 86.267 | 100 | 85.588 | 39.9402 | -70.7746 | 15.0965 | 100 | 15.1001 | 100 | 4.4038 | 100 | 4.404 | 100 | 35.9 | 35.8982 | 3.1852 | 100 | 5.6502 | -9999999 | -9999999 | 0.1893 | 95.3777 | 100 | -9999999 | -9999999 | 3.43 | 100 | 100 | 0.023552 | 0.037334 | -9999999 | 100 | 100 | 0.50532 | 3.3912 | 6.6643 | <0.04 | 0.94058 | 100 | 110 | 35.8649 | 100 | 100 | 510 | 10 | 510 | 10 | -9999999 | -9999999 | -9999999 | 509 | 509 | 10 | -9999999 | -9999999 | -9999999 | -9999999 | -9999999 | -9999999 | -9999999 | -9999999 | salt max | -9999999
AT-31A | 003 | PMUO | 39 56.41 N | 070 46.48 W | 2015-10-13T15:06:12Z | 003 | 100 | 451 | ctd\at31003.hex | 100 | 6 | 100 | 2015-10-13T16:34:27Z | 86.301 | 100 | 85.623 | 39.9402 | -70.7746 | 15.0096 | 100 | 14.9927 | 100 | 4.3934 | 100 | 4.3911 | 100 | 35.8842 | 35.8792 | 3.1807 | 100 | 5.6605 | -9999999 | -9999999 | 0.1905 | 95.3502 | 100 | -9999999 | -9999999 | 3.433 | 100 | 100 | 0.022944 | 0.040262 | -9999999 | 100 | 100 | -9999999 | -9999999 | -9999999 | -9999999 | -9999999 | -9999999 | -9999999 | 35.8787 | 100 | 100 | -9999999 | -9999999 | -9999999 | -9999999 | -9999999 | -9999999 | -9999999 | -9999999 | -9999999 | -9999999 | -9999999 | -9999999 | -9999999 | -9999999 | -9999999 | -9999999 | -9999999 | -9999999 | -9999999 | -9999999
AT-31A | 003 | PMUO | 39 56.41 N | 070 46.48 W | 2015-10-13T15:06:12Z | 003 | 100 | 451 | ctd\at31003.hex | 100 | 7 | 100 | 2015-10-13T16:39:25Z | 7.766 | 100 | 7.707 | 39.9402 | -70.7746 | 22.4625 | 100 | 22.461 | 100 | 5.1537 | 100 | 5.1534 | 100 | 35.856 | 35.8547 | 4.6747 | 100 | 4.9263 | -9999999 | -9999999 | 0.2292 | 94.4328 | 100 | -9999999 | -9999999 | 5.157 | 100 | 100 | 0.21732 | 0.049528 | -9999999 | 100 | 100 | 0.063049 | 0.29497 | 0.32092 | <0.04 | 1.3841 | 100 | 110 | 35.8625 | 100 | 100 | 512 | 10 | 512 | 10 | -9999999 | -9999999 | -9999999 | 511 | 511 | 10 | -9999999 | -9999999 | -9999999 | -9999999 | -9999999 | -9999999 | -9999999 | -9999999 | -9999999 | -9999999
AT-31A | 003 | PMUO | 39 56.41 N | 070 46.48 W | 2015-10-13T15:06:12Z | 003 | 100 | 451 | ctd\at31003.hex | 100 | 8 | 100 | 2015-10-13T16:39:32Z | 7.766 | 100 | 7.707 | 39.9402 | -70.7746 | 22.4644 | 100 | 22.4623 | 100 | 5.1539 | 100 | 5.1535 | 100 | 35.856 | 35.8548 | 4.6692 | 100 | 4.9261 | -9999999 | -9999999 | 0.232 | 94.3659 | 100 | -9999999 | -9999999 | 5.108 | 100 | 100 | 0.22071 | 0.045131 | -9999999 | 100 | 100 | 0.045433 | 0.10393 | <0.04 | <0.04 | 1.0167 | 100 | 110 | 35.8665 | 100 | 100 | 514 | 10 | 514 | 10 | -9999999 | -9999999 | -9999999 | 513 | 513 | 10 | -9999999 | -9999999 | -9999999 | -9999999 | -9999999 | -9999999 | -9999999 | -9999999 | -9999999 | -9999999
AT-31A | 004 | Gliders Site( 335, 387) | 40 04.08 N | 070 25.08 W | 2015-10-14T02:11:46Z | 004 | 100 | 184 | ctd\at31004.hex | 100 | 1 | 100 | 2015-10-14T03:19:45Z | 177.498 | 100 | 176.062 | 40.0679 | -70.4179 | 12.2431 | 100 | 12.2428 | 100 | 4.089 | 100 | 4.089 | 100 | 35.5611 | 35.561 | 3.1725 | 100 | 5.9996 | -9999999 | -9999999 | 0.1857 | 95.4643 | 100 | -9999999 | -9999999 | 3.62 | 100 | 100 | 0.0075261 | 0.014443 | -9999999 | 101 | 100 | -9999999 | -9999999 | -9999999 | -9999999 | -9999999 | -9999999 | -9999999 | -9999999 | -9999999 | -9999999 | -9999999 | -9999999 | -9999999 | -9999999 | -9999999 | -9999999 | -9999999 | -9999999 | -9999999 | -9999999 | -9999999 | -9999999 | -9999999 | -9999999 | -9999999 | -9999999 | -9999999 | -9999999 | -9999999 | BDL-fluor value so low within noise
AT-31A | 004 | Gliders Site( 335, 387) | 40 04.08 N | 070 25.08 W | 2015-10-14T02:11:46Z | 004 | 100 | 184 | ctd\at31004.hex | 100 | 2 | 100 | 2015-10-14T03:19:57Z | 177.12 | 100 | 175.686 | 40.0679 | -70.4179 | 12.2504 | 100 | 12.2514 | 100 | 4.0898 | 100 | 4.0899 | 100 | 35.5616 | 35.5615 | 3.1678 | 100 | 5.9987 | -9999999 | -9999999 | 0.1864 | 95.446 | 100 | -9999999 | -9999999 | 3.405 | 100 | 100 | 0.0052047 | 0.017445 | -9999999 | 101 | 100 | -9999999 | -9999999 | -9999999 | -9999999 | -9999999 | -9999999 | -9999999 | -9999999 | -9999999 | -9999999 | -9999999 | -9999999 | -9999999 | -9999999 | -9999999 | -9999999 | -9999999 | -9999999 | -9999999 | -9999999 | -9999999 | -9999999 | -9999999 | -9999999 | -9999999 | -9999999 | -9999999 | -9999999 | -9999999 | BDL-fluor value so low within noise
AT-31A | 004 | Gliders Site( 335, 387) | 40 04.08 N | 070 25.08 W | 2015-10-14T02:11:46Z | 004 | 100 | 184 | ctd\at31004.hex | 100 | 3 | 100 | 2015-10-14T03:24:04Z | 112.194 | 100 | 111.303 | 40.0678 | -70.4177 | 14.5334 | 100 | 14.5319 | 100 | 4.3433 | 100 | 4.3431 | 100 | 35.8524 | 35.8516 | 3.2968 | 100 | 5.7155 | -9999999 | -9999999 | 0.1711 | 95.8122 | 100 | -9999999 | -9999999 | 3.562 | 100 | 100 | 0.01259 | 0.018341 | -9999999 | 101 | 100 | -9999999 | -9999999 | -9999999 | -9999999 | -9999999 | -9999999 | -9999999 | -9999999 | -9999999 | -9999999 | -9999999 | -9999999 | -9999999 | -9999999 | -9999999 | -9999999 | -9999999 | -9999999 | -9999999 | -9999999 | -9999999 | -9999999 | -9999999 | -9999999 | -9999999 | -9999999 | -9999999 | -9999999 | -9999999 | very low reading for fluor
AT-31A | 004 | Gliders Site( 335, 387) | 40 04.08 N | 070 25.08 W | 2015-10-14T02:11:46Z | 004 | 100 | 184 | ctd\at31004.hex | 100 | 4 | 100 | 2015-10-14T03:24:11Z | 112.087 | 100 | 111.197 | 40.0678 | -70.4177 | 14.5374 | 100 | 14.5346 | 100 | 4.3437 | 100 | 4.3433 | 100 | 35.8524 | 35.8517 | 3.3019 | 100 | 5.7151 | -9999999 | -9999999 | 0.1711 | 95.8141 | 100 | -9999999 | -9999999 | 3.542 | 100 | 100 | 0.014406 | 0.016673 | -9999999 | 101 | 100 | -9999999 | -9999999 | -9999999 | -9999999 | -9999999 | -9999999 | -9999999 | -9999999 | -9999999 | -9999999 | -9999999 | -9999999 | -9999999 | -9999999 | -9999999 | -9999999 | -9999999 | -9999999 | -9999999 | -9999999 | -9999999 | -9999999 | -9999999 | -9999999 | -9999999 | -9999999 | -9999999 | -9999999 | -9999999 | very low reading for fluor
AT-31A | 004 | Gliders Site( 335, 387) | 40 04.08 N | 070 25.08 W | 2015-10-14T02:11:46Z | 004 | 100 | 184 | ctd\at31004.hex | 100 | 5 | 100 | 2015-10-14T03:28:06Z | 52.622 | 100 | 52.212 | 40.0675 | -70.4175 | 20.6914 | 100 | 20.7031 | 100 | 4.9075 | 100 | 4.9088 | 100 | 35.3477 | 35.3483 | 4.8162 | 100 | 5.0996 | -9999999 | -9999999 | 0.2702 | 93.4689 | 100 | -9999999 | -9999999 | 5.111 | 100 | 100 | 0.40448 | 0.38855 | -9999999 | 100 | 100 | -9999999 | -9999999 | -9999999 | -9999999 | -9999999 | -9999999 | -9999999 | -9999999 | -9999999 | -9999999 | -9999999 | -9999999 | -9999999 | -9999999 | -9999999 | -9999999 | -9999999 | -9999999 | -9999999 | -9999999 | -9999999 | -9999999 | -9999999 | -9999999 | -9999999 | -9999999 | -9999999 | -9999999 | -9999999 | -9999999
AT-31A | 004 | Gliders Site( 335, 387) | 40 04.08 N | 070 25.08 W | 2015-10-14T02:11:46Z | 004 | 100 | 184 | ctd\at31004.hex | 100 | 6 | 100 | 2015-10-14T03:28:15Z | 52.463 | 100 | 52.054 | 40.0675 | -70.4175 | 20.723 | 100 | 20.7465 | 100 | 4.9115 | 100 | 4.9142 | 100 | 35.3542 | 35.3558 | 4.7935 | 100 | 5.0965 | -9999999 | -9999999 | 0.2706 | 93.46 | 100 | -9999999 | -9999999 | 5.134 | 100 | 100 | 0.47272 | 0.34606 | -9999999 | 100 | 100 | -9999999 | -9999999 | -9999999 | -9999999 | -9999999 | -9999999 | -9999999 | -9999999 | -9999999 | -9999999 | -9999999 | -9999999 | -9999999 | -9999999 | -9999999 | -9999999 | -9999999 | -9999999 | -9999999 | -9999999 | -9999999 | -9999999 | -9999999 | -9999999 | -9999999 | -9999999 | -9999999 | -9999999 | -9999999 | -9999999
AT-31A | 004 | Gliders Site( 335, 387) | 40 04.08 N | 070 25.08 W | 2015-10-14T02:11:46Z | 004 | 100 | 184 | ctd\at31004.hex | 100 | 7 | 100 | 2015-10-14T03:32:30Z | 7.546 | 100 | 7.487 | 40.0672 | -70.4171 | 21.1936 | 100 | 21.1947 | 100 | 4.9615 | 100 | 4.9615 | 100 | 35.3813 | 35.3803 | 4.8128 | 100 | 5.0527 | -9999999 | -9999999 | 0.2402 | 94.1728 | 100 | -9999999 | -9999999 | 5.55 | 100 | 100 | 0.20135 | 0.094389 | -9999999 | 100 | 100 | -9999999 | -9999999 | -9999999 | -9999999 | -9999999 | -9999999 | -9999999 | -9999999 | -9999999 | -9999999 | -9999999 | -9999999 | -9999999 | -9999999 | -9999999 | -9999999 | -9999999 | -9999999 | -9999999 | -9999999 | -9999999 | -9999999 | -9999999 | -9999999 | -9999999 | -9999999 | -9999999 | -9999999 | -9999999 | -9999999
AT-31A | 004 | Gliders Site( 335, 387) | 40 04.08 N | 070 25.08 W | 2015-10-14T02:11:46Z | 004 | 100 | 184 | ctd\at31004.hex | 100 | 8 | 100 | 2015-10-14T03:32:38Z | 7.513 | 100 | 7.456 | 40.0672 | -70.4171 | 21.1939 | 100 | 21.1948 | 100 | 4.9615 | 100 | 4.9615 | 100 | 35.3813 | 35.3804 | 4.8208 | 100 | 5.0526 | -9999999 | -9999999 | 0.2407 | 94.1593 | 100 | -9999999 | -9999999 | 5.158 | 100 | 100 | 0.19881 | 0.097091 | -9999999 | 100 | 100 | -9999999 | -9999999 | -9999999 | -9999999 | -9999999 | -9999999 | -9999999 | -9999999 | -9999999 | -9999999 | -9999999 | -9999999 | -9999999 | -9999999 | -9999999 | -9999999 | -9999999 | -9999999 | -9999999 | -9999999 | -9999999 | -9999999 | -9999999 | -9999999 | -9999999 | -9999999 | -9999999 | -9999999 | -9999999 | -9999999
AT-31A | 005 | PMCO | 40 05.89 N | 070 53.02 W | 2015-10-14T14:34:47Z | 005 | 100 | 149 | ctd\at31005.hex | 100 | 1 | 100 | 2015-10-14T15:41:11Z | 143.122 | 100 | 141.975 | 40.098 | -70.8837 | 13.1493 | 100 | 13.1497 | 100 | 4.1884 | 100 | 4.1885 | 100 | 35.6762 | 35.6765 | 2.9926 | 100 | 5.8842 | -9999999 | -9999999 | 0.334 | 91.9902 | 100 | -9999999 | -9999999 | 3.336 | 100 | 100 | 0.016307 | 0.045441 | -9999999 | 100 | 100 | 0.62586 | 4.7839 | 8.6941 | <0.04 | 1.1415 | 100 | 110 | 35.6822 | 100 | 100 | 516 | 10 | 516 | 10 | -9999999 | -9999999 | -9999999 | 515 | 515 | 10 | -9999999 | -9999999 | -9999999 | -9999999 | -9999999 | -9999999 | -9999999 | -9999999 | -9999999 | -9999999
AT-31A | 005 | PMCO | 40 05.89 N | 070 53.02 W | 2015-10-14T14:34:47Z | 005 | 100 | 149 | ctd\at31005.hex | 100 | 2 | 100 | 2015-10-14T15:41:18Z | 142.983 | 100 | 141.838 | 40.098 | -70.8837 | 13.1486 | 100 | 13.1493 | 100 | 4.1883 | 100 | 4.1884 | 100 | 35.676 | 35.6763 | 2.9946 | 100 | 5.8843 | -9999999 | -9999999 | 0.3327 | 92.018 | 100 | -9999999 | -9999999 | 3.249 | 100 | 100 | 0.015333 | 0.042683 | -9999999 | 100 | 100 | 0.92071 | 9.4906 | 15.7562 | <0.04 | 0.6775 | 100 | 110 | 35.6824 | 100 | 100 | 518 | 10 | 518 | 10 | -9999999 | -9999999 | -9999999 | 517 | 517 | 10 | -9999999 | -9999999 | -9999999 | -9999999 | -9999999 | -9999999 | -9999999 | -9999999 | -9999999 | -9999999
AT-31A | 005 | PMCO | 40 05.89 N | 070 53.02 W | 2015-10-14T14:34:47Z | 005 | 100 | 149 | ctd\at31005.hex | 100 | 3 | 100 | 2015-10-14T15:45:08Z | 103.465 | 100 | 102.645 | 40.098 | -70.8837 | 14.0372 | 100 | 14.0381 | 100 | 4.2809 | 100 | 4.281 | 100 | 35.7366 | 35.7364 | 3.1208 | 100 | 5.7769 | -9999999 | -9999999 | 0.2527 | 93.8767 | 100 | -9999999 | -9999999 | 3.34 | 100 | 100 | 0.031808 | 0.04282 | -9999999 | 100 | 100 | 0.68473 | 7.3481 | 10.8641 | <0.04 | 0.53218 | 100 | 110 | 35.7448 | 100 | 100 | 520 | 10 | 520 | 10 | -9999999 | -9999999 | -9999999 | 519 | 519 | 10 | -9999999 | -9999999 | -9999999 | -9999999 | -9999999 | -9999999 | -9999999 | -9999999 | -9999999 | -9999999
AT-31A | 005 | PMCO | 40 05.89 N | 070 53.02 W | 2015-10-14T14:34:47Z | 005 | 100 | 149 | ctd\at31005.hex | 100 | 4 | 100 | 2015-10-14T15:45:17Z | 103.204 | 100 | 102.387 | 40.098 | -70.8837 | 14.0382 | 100 | 14.0391 | 100 | 4.2807 | 100 | 4.2808 | 100 | 35.7337 | 35.7336 | 3.1221 | 100 | 5.7769 | -9999999 | -9999999 | 0.2533 | 93.8643 | 100 | -9999999 | -9999999 | 3.336 | 100 | 100 | 0.024057 | 0.05736 | -9999999 | 100 | 100 | -9999999 | -9999999 | -9999999 | -9999999 | -9999999 | -9999999 | -9999999 | 35.7404 | 100 | 100 | -9999999 | -9999999 | -9999999 | -9999999 | -9999999 | -9999999 | -9999999 | -9999999 | -9999999 | -9999999 | -9999999 | -9999999 | -9999999 | -9999999 | -9999999 | -9999999 | -9999999 | -9999999 | -9999999 | -9999999
AT-31A | 005 | PMCO | 40 05.89 N | 070 53.02 W | 2015-10-14T14:34:47Z | 005 | 100 | 149 | ctd\at31005.hex | 100 | 5 | 100 | 2015-10-14T15:50:44Z | 43.326 | 100 | 42.989 | 40.0978 | -70.8836 | 17.4427 | 100 | 17.4433 | 100 | 4.5455 | 100 | 4.5455 | 100 | 35.0829 | 35.0819 | 4.447 | 100 | 5.4254 | -9999999 | -9999999 | 0.231 | 94.3888 | 100 | -9999999 | -9999999 | 4.718 | 100 | 100 | 0.31565 | 0.22745 | -9999999 | 100 | 100 | 0.30597 | 2.9814 | 3.5263 | <0.04 | 0.64643 | 100 | 110 | 35.1244 | 100 | 100 | 522 | 10 | 522 | 10 | -9999999 | -9999999 | -9999999 | 521 | 521 | 10 | -9999999 | -9999999 | -9999999 | -9999999 | -9999999 | -9999999 | -9999999 | -9999999 | -9999999 | -9999999
AT-31A | 005 | PMCO | 40 05.89 N | 070 53.02 W | 2015-10-14T14:34:47Z | 005 | 100 | 149 | ctd\at31005.hex | 100 | 6 | 100 | 2015-10-14T15:50:55Z | 43.137 | 100 | 42.802 | 40.0978 | -70.8836 | 17.4409 | 100 | 17.446 | 100 | 4.5446 | 100 | 4.5454 | 100 | 35.0762 | 35.0789 | 4.453 | 100 | 5.4258 | -9999999 | -9999999 | 0.2368 | 94.2515 | 100 | -9999999 | -9999999 | 4.77 | 100 | 100 | 0.3369 | 0.27861 | -9999999 | 100 | 100 | 0.33704 | 3.7327 | 3.9983 | <0.04 | 0.52015 | 100 | 110 | 35.0923 | 100 | 100 | 524 | 10 | 524 | 10 | -9999999 | -9999999 | -9999999 | 523 | 523 | 10 | -9999999 | -9999999 | -9999999 | -9999999 | -9999999 | -9999999 | -9999999 | -9999999 | -9999999 | -9999999
AT-31A | 005 | PMCO | 40 05.89 N | 070 53.02 W | 2015-10-14T14:34:47Z | 005 | 100 | 149 | ctd\at31005.hex | 100 | 7 | 100 | 2015-10-14T15:54:07Z | 7.268 | 100 | 7.213 | 40.0978 | -70.8836 | 21.8901 | 100 | 21.8908 | 100 | 5.0798 | 100 | 5.0798 | 100 | 35.7475 | 35.7467 | 4.7178 | 100 | 4.9795 | -9999999 | -9999999 | 0.2547 | 93.8319 | 100 | -9999999 | -9999999 | 5.059 | 100 | 100 | 0.34689 | 0.17025 | -9999999 | 100 | 100 | 0.066758 | 0.46225 | 0.12554 | <0.04 | 0.76469 | 100 | 110 | 35.7543 | 100 | 100 | 526 | 10 | 526 | 10 | -9999999 | -9999999 | -9999999 | 525 | 525 | 10 | -9999999 | -9999999 | -9999999 | -9999999 | -9999999 | -9999999 | -9999999 | -9999999 | -9999999 | -9999999
AT-31A | 005 | PMCO | 40 05.89 N | 070 53.02 W | 2015-10-14T14:34:47Z | 005 | 100 | 149 | ctd\at31005.hex | 100 | 8 | 100 | 2015-10-14T15:54:15Z | 7.459 | 100 | 7.401 | 40.0978 | -70.8836 | 21.8913 | 100 | 21.8916 | 100 | 5.0799 | 100 | 5.0799 | 100 | 35.7472 | 35.7466 | 4.708 | 100 | 4.9794 | -9999999 | -9999999 | 0.2539 | 93.8489 | 100 | -9999999 | -9999999 | 5.05 | 100 | 100 | 0.35347 | 0.14524 | -9999999 | 100 | 100 | -9999999 | -9999999 | -9999999 | -9999999 | -9999999 | -9999999 | -9999999 | 35.7541 | 100 | 100 | -9999999 | -9999999 | -9999999 | -9999999 | -9999999 | -9999999 | -9999999 | -9999999 | -9999999 | -9999999 | -9999999 | -9999999 | -9999999 | -9999999 | -9999999 | -9999999 | -9999999 | -9999999 | -9999999 | -9999999
AT-31A | 006 | Glider Recovery Site (380) | 40 09.19 N | 070 56.74 W | 2015-10-15T01:21:11Z | 006 | 100 | 142 | ctd\at31006.hex | 100 | 1 | 100 | 2015-10-15T02:28:08Z | 135.759 | 100 | 134.673 | 40.153 | -70.9458 | 13.2983 | 100 | 13.3015 | 100 | 4.2059 | 100 | 4.2062 | 100 | 35.7064 | 35.7061 | 2.9469 | 100 | 5.8652 | -9999999 | -9999999 | 0.4955 | 88.3546 | 100 | -9999999 | -9999999 | 3.158 | 100 | 100 | 0.021436 | 0.059105 | -9999999 | 100 | 100 | -9999999 | -9999999 | -9999999 | -9999999 | -9999999 | -9999999 | -9999999 | 35.7118 | 100 | 100 | -9999999 | -9999999 | -9999999 | -9999999 | -9999999 | -9999999 | -9999999 | -9999999 | -9999999 | -9999999 | -9999999 | -9999999 | -9999999 | -9999999 | -9999999 | -9999999 | -9999999 | -9999999 | -9999999 | -9999999
AT-31A | 006 | Glider Recovery Site (380) | 40 09.19 N | 070 56.74 W | 2015-10-15T01:21:11Z | 006 | 100 | 142 | ctd\at31006.hex | 100 | 2 | 100 | 2015-10-15T02:28:17Z | 135.754 | 100 | 134.667 | 40.153 | -70.9458 | 13.3146 | 100 | 13.312 | 100 | 4.2077 | 100 | 4.2074 | 100 | 35.7077 | 35.7076 | 2.9466 | 100 | 5.8632 | -9999999 | -9999999 | 0.4826 | 88.6356 | 100 | -9999999 | -9999999 | 3.173 | 100 | 100 | 0.032482 | 0.044697 | -9999999 | 100 | 100 | -9999999 | -9999999 | -9999999 | -9999999 | -9999999 | -9999999 | -9999999 | 35.7156 | 100 | 100 | -9999999 | -9999999 | -9999999 | -9999999 | -9999999 | -9999999 | -9999999 | -9999999 | -9999999 | -9999999 | -9999999 | -9999999 | -9999999 | -9999999 | -9999999 | -9999999 | -9999999 | -9999999 | -9999999 | -9999999
AT-31A | 006 | Glider Recovery Site (380) | 40 09.19 N | 070 56.74 W | 2015-10-15T01:21:11Z | 006 | 100 | 142 | ctd\at31006.hex | 100 | 3 | 100 | 2015-10-15T02:32:14Z | 84.658 | 100 | 83.991 | 40.1527 | -70.9458 | 14.7596 | 100 | 14.7621 | 100 | 4.3337 | 100 | 4.334 | 100 | 35.5673 | 35.5677 | 3.4503 | 100 | 5.6998 | -9999999 | -9999999 | 0.217 | 94.7197 | 100 | -9999999 | -9999999 | 3.64 | 100 | 100 | 0.052795 | 0.069238 | -9999999 | 100 | 100 | -9999999 | -9999999 | -9999999 | -9999999 | -9999999 | -9999999 | -9999999 | 35.6159 | 100 | 100 | -9999999 | -9999999 | -9999999 | -9999999 | -9999999 | -9999999 | -9999999 | -9999999 | -9999999 | -9999999 | -9999999 | -9999999 | -9999999 | -9999999 | -9999999 | -9999999 | -9999999 | -9999999 | -9999999 | -9999999
AT-31A | 006 | Glider Recovery Site (380) | 40 09.19 N | 070 56.74 W | 2015-10-15T01:21:11Z | 006 | 100 | 142 | ctd\at31006.hex | 100 | 4 | 100 | 2015-10-15T02:32:22Z | 84.554 | 100 | 83.888 | 40.1526 | -70.9458 | 14.7588 | 100 | 14.7597 | 100 | 4.3335 | 100 | 4.3336 | 100 | 35.5661 | 35.5659 | 3.4616 | 100 | 5.7 | -9999999 | -9999999 | 0.2126 | 94.8227 | 100 | -9999999 | -9999999 | 3.624 | 100 | 100 | 0.052421 | 0.076574 | -9999999 | 100 | 100 | -9999999 | -9999999 | -9999999 | -9999999 | -9999999 | -9999999 | -9999999 | 35.6273 | 100 | 100 | -9999999 | -9999999 | -9999999 | -9999999 | -9999999 | -9999999 | -9999999 | -9999999 | -9999999 | -9999999 | -9999999 | -9999999 | -9999999 | -9999999 | -9999999 | -9999999 | -9999999 | -9999999 | -9999999 | -9999999
AT-31A | 006 | Glider Recovery Site (380) | 40 09.19 N | 070 56.74 W | 2015-10-15T01:21:11Z | 006 | 100 | 142 | ctd\at31006.hex | 100 | 5 | 100 | 2015-10-15T02:35:07Z | 65.918 | 100 | 65.402 | 40.1524 | -70.9458 | 14.8044 | 100 | 14.8049 | 100 | 4.2943 | 100 | 4.2944 | 100 | 35.1728 | 35.1728 | 3.9214 | 100 | 5.7086 | -9999999 | -9999999 | 0.231 | 94.3893 | 100 | -9999999 | -9999999 | 4.182 | 100 | 100 | 0.11289 | 0.1574 | -9999999 | 100 | 100 | -9999999 | -9999999 | -9999999 | -9999999 | -9999999 | -9999999 | -9999999 | 35.2038 | 100 | 100 | -9999999 | -9999999 | -9999999 | -9999999 | -9999999 | -9999999 | -9999999 | -9999999 | -9999999 | -9999999 | -9999999 | -9999999 | -9999999 | -9999999 | -9999999 | -9999999 | -9999999 | -9999999 | -9999999 | -9999999
AT-31A | 006 | Glider Recovery Site (380) | 40 09.19 N | 070 56.74 W | 2015-10-15T01:21:11Z | 006 | 100 | 142 | ctd\at31006.hex | 100 | 6 | 100 | 2015-10-15T02:35:15Z | 65.851 | 100 | 65.335 | 40.1524 | -70.9458 | 14.8073 | 100 | 14.8091 | 100 | 4.2944 | 100 | 4.2944 | 100 | 35.1704 | 35.1694 | 3.9223 | 100 | 5.7084 | -9999999 | -9999999 | 0.2306 | 94.3985 | 100 | -9999999 | -9999999 | 4.171 | 100 | 100 | 0.11664 | 0.14857 | -9999999 | 100 | 100 | -9999999 | -9999999 | -9999999 | -9999999 | -9999999 | -9999999 | -9999999 | 35.2032 | 100 | 100 | -9999999 | -9999999 | -9999999 | -9999999 | -9999999 | -9999999 | -9999999 | -9999999 | -9999999 | -9999999 | -9999999 | -9999999 | -9999999 | -9999999 | -9999999 | -9999999 | -9999999 | -9999999 | -9999999 | -9999999
AT-31A | 006 | Glider Recovery Site (380) | 40 09.19 N | 070 56.74 W | 2015-10-15T01:21:11Z | 006 | 100 | 142 | ctd\at31006.hex | 100 | 7 | 100 | 2015-10-15T02:38:44Z | 6.926 | 100 | 6.872 | 40.1523 | -70.9458 | 20.3953 | 100 | 20.3972 | 100 | 4.8623 | 100 | 4.8624 | 100 | 35.244 | 35.2433 | 4.8853 | 100 | 5.1303 | -9999999 | -9999999 | 0.2513 | 93.9114 | 100 | -9999999 | -9999999 | 5.225 | 100 | 100 | 0.39876 | 0.16843 | -9999999 | 100 | 100 | -9999999 | -9999999 | -9999999 | -9999999 | -9999999 | -9999999 | -9999999 | 35.2497 | 100 | 100 | -9999999 | -9999999 | -9999999 | -9999999 | -9999999 | -9999999 | -9999999 | -9999999 | -9999999 | -9999999 | -9999999 | -9999999 | -9999999 | -9999999 | -9999999 | -9999999 | -9999999 | -9999999 | -9999999 | -9999999
AT-31A | 006 | Glider Recovery Site (380) | 40 09.19 N | 070 56.74 W | 2015-10-15T01:21:11Z | 006 | 100 | 142 | ctd\at31006.hex | 100 | 8 | 100 | 2015-10-15T02:38:49Z | 6.765 | 100 | 6.713 | 40.1523 | -70.9458 | 20.402 | 100 | 20.3992 | 100 | 4.8632 | 100 | 4.8627 | 100 | 35.246 | 35.2438 | 4.8743 | 100 | 5.1296 | -9999999 | -9999999 | 0.2474 | 94.0018 | 100 | -9999999 | -9999999 | 5.215 | 100 | 100 | 0.41886 | 0.18006 | -9999999 | 100 | 100 | -9999999 | -9999999 | -9999999 | -9999999 | -9999999 | -9999999 | -9999999 | 35.2499 | 100 | 100 | -9999999 | -9999999 | -9999999 | -9999999 | -9999999 | -9999999 | -9999999 | -9999999 | -9999999 | -9999999 | -9999999 | -9999999 | -9999999 | -9999999 | -9999999 | -9999999 | -9999999 | -9999999 | -9999999 | -9999999
AT-31A | 007 | PMCI | 40 13.57 N | 070 53.02 W | 2015-10-15T14:08:38Z | 007 | 100 | 128 | ctd\at31007.hex | 100 | 1 | 100 | 2015-10-15T15:14:36Z | 123.07 | 100 | 122.088 | 40.226 | -70.8839 | 13.3838 | 100 | 13.3853 | 100 | 4.2103 | 100 | 4.2105 | 100 | 35.6728 | 35.6729 | 2.8993 | 100 | 5.8562 | -9999999 | -9999999 | 0.6227 | 85.5843 | 100 | -9999999 | -9999999 | 3.119 | 100 | 100 | 0.030423 | 0.069635 | -9999999 | 100 | 100 | 0.85024 | 11.6677 | 13.4663 | <0.04 | 0.58129 | 100 | 110 | 35.6786 | 100 | 100 | 528 | 10 | 528 | 10 | -9999999 | -9999999 | -9999999 | 527 | 527 | 10 | -9999999 | -9999999 | -9999999 | -9999999 | -9999999 | -9999999 | -9999999 | -9999999 | -9999999 | -9999999
AT-31A | 007 | PMCI | 40 13.57 N | 070 53.02 W | 2015-10-15T14:08:38Z | 007 | 100 | 128 | ctd\at31007.hex | 100 | 2 | 100 | 2015-10-15T15:14:45Z | 123.114 | 100 | 122.132 | 40.226 | -70.8839 | 13.3778 | 100 | 13.3786 | 100 | 4.2098 | 100 | 4.2099 | 100 | 35.6737 | 35.6739 | 2.8951 | 100 | 5.8569 | -9999999 | -9999999 | 0.6282 | 85.4673 | 100 | -9999999 | -9999999 | 3.114 | 100 | 100 | 0.033512 | 0.063421 | -9999999 | 100 | 100 | -9999999 | -9999999 | -9999999 | -9999999 | -9999999 | -9999999 | -9999999 | 35.6782 | 100 | 100 | -9999999 | -9999999 | -9999999 | -9999999 | -9999999 | -9999999 | -9999999 | -9999999 | -9999999 | -9999999 | -9999999 | -9999999 | -9999999 | -9999999 | -9999999 | -9999999 | -9999999 | -9999999 | -9999999 | -9999999
AT-31A | 007 | PMCI | 40 13.57 N | 070 53.02 W | 2015-10-15T14:08:38Z | 007 | 100 | 128 | ctd\at31007.hex | 100 | 3 | 100 | 2015-10-15T15:17:10Z | 103.133 | 100 | 102.315 | 40.2261 | -70.8839 | 14.6442 | 100 | 14.6444 | 100 | 4.3463 | 100 | 4.3463 | 100 | 35.7817 | 35.7812 | 3.1606 | 100 | 5.7054 | -9999999 | -9999999 | 0.214 | 94.7896 | 100 | -9999999 | -9999999 | 3.561 | 100 | 100 | 0.030591 | 0.042259 | -9999999 | 100 | 100 | 0.66944 | 7.8197 | 10.7527 | <0.04 | 0.69053 | 100 | 110 | 35.7655 | 100 | 100 | 530 | 10 | 530 | 10 | -9999999 | -9999999 | -9999999 | 529 | 529 | 10 | -9999999 | -9999999 | -9999999 | -9999999 | -9999999 | -9999999 | -9999999 | -9999999 | O2 min | -9999999
AT-31A | 007 | PMCI | 40 13.57 N | 070 53.02 W | 2015-10-15T14:08:38Z | 007 | 100 | 128 | ctd\at31007.hex | 100 | 4 | 100 | 2015-10-15T15:17:19Z | 102.976 | 100 | 102.16 | 40.2261 | -70.8838 | 14.647 | 100 | 14.6669 | 100 | 4.3468 | 100 | 4.349 | 100 | 35.7834 | 35.7852 | 3.1644 | 100 | 5.705 | -9999999 | -9999999 | 0.2093 | 94.902 | 100 | -9999999 | -9999999 | 3.371 | 100 | 100 | 0.030142 | 0.045562 | -9999999 | 100 | 100 | 0.64996 | 7.5802 | 10.3666 | <0.04 | 0.83485 | 100 | 110 | 35.7641 | 100 | 100 | 672 | 10 | 672 | 10 | -9999999 | -9999999 | -9999999 | 671 | 671 | 10 | -9999999 | -9999999 | -9999999 | -9999999 | -9999999 | -9999999 | -9999999 | -9999999 | O2 min | -9999999
AT-31A | 007 | PMCI | 40 13.57 N | 070 53.02 W | 2015-10-15T14:08:38Z | 007 | 100 | 128 | ctd\at31007.hex | 100 | 5 | 100 | 2015-10-15T15:21:07Z | 58.068 | 100 | 57.614 | 40.2262 | -70.8837 | 16.5892 | 100 | 16.5024 | 100 | 4.4451 | 100 | 4.4364 | 100 | 34.9439 | 34.9432 | 4.3628 | 100 | 5.5198 | -9999999 | -9999999 | 0.2222 | 94.5954 | 100 | -9999999 | -9999999 | 4.676 | 100 | 100 | 0.17636 | 0.19094 | -9999999 | 100 | 100 | 0.37737 | 3.7678 | 4.7303 | <0.04 | 0.58329 | 100 | 110 | 34.9793 | 100 | 100 | 674 | 10 | 674 | 10 | -9999999 | -9999999 | -9999999 | 673 | 673 | 10 | -9999999 | -9999999 | -9999999 | -9999999 | -9999999 | -9999999 | -9999999 | -9999999 | Chl Max | -9999999
AT-31A | 007 | PMCI | 40 13.57 N | 070 53.02 W | 2015-10-15T14:08:38Z | 007 | 100 | 128 | ctd\at31007.hex | 100 | 6 | 100 | 2015-10-15T15:21:16Z | 58.089 | 100 | 57.634 | 40.2262 | -70.8837 | 16.6758 | 100 | 16.5993 | 100 | 4.4553 | 100 | 4.4472 | 100 | 34.9578 | 34.9536 | 4.3669 | 100 | 5.5101 | -9999999 | -9999999 | 0.2263 | 94.4988 | 100 | -9999999 | -9999999 | 4.705 | 100 | 100 | 0.18628 | 0.20496 | -9999999 | 100 | 100 | -9999999 | -9999999 | -9999999 | -9999999 | -9999999 | -9999999 | -9999999 | 34.9911 | 100 | 100 | -9999999 | -9999999 | -9999999 | -9999999 | -9999999 | -9999999 | -9999999 | -9999999 | -9999999 | -9999999 | -9999999 | -9999999 | -9999999 | -9999999 | -9999999 | -9999999 | -9999999 | -9999999 | Chl Max | -9999999
AT-31A | 007 | PMCI | 40 13.57 N | 070 53.02 W | 2015-10-15T14:08:38Z | 007 | 100 | 128 | ctd\at31007.hex | 100 | 7 | 100 | 2015-10-15T15:24:27Z | 8.158 | 100 | 8.095 | 40.2265 | -70.8834 | 20.4917 | 100 | 20.4921 | 100 | 4.8798 | 100 | 4.8798 | 100 | 35.3055 | 35.305 | 4.8346 | 100 | 5.1194 | -9999999 | -9999999 | 0.2394 | 94.1898 | 100 | -9999999 | -9999999 | 5.173 | 100 | 100 | 0.46443 | 0.15798 | -9999999 | 100 | 100 | 0.073248 | 0.42464 | <0.04 | <0.04 | 0.70757 | 100 | 110 | 35.3125 | 100 | 100 | 676 | 10 | 676 | 10 | -9999999 | -9999999 | -9999999 | 675 | 675 | 10 | -9999999 | -9999999 | -9999999 | -9999999 | -9999999 | -9999999 | -9999999 | -9999999 | -9999999 | -9999999
AT-31A | 007 | PMCI | 40 13.57 N | 070 53.02 W | 2015-10-15T14:08:38Z | 007 | 100 | 128 | ctd\at31007.hex | 100 | 8 | 100 | 2015-10-15T15:24:40Z | 7.912 | 100 | 7.851 | 40.2265 | -70.8834 | 20.495 | 100 | 20.4956 | 100 | 4.8802 | 100 | 4.8802 | 100 | 35.306 | 35.3057 | 4.8266 | 100 | 5.1191 | -9999999 | -9999999 | 0.2389 | 94.203 | 100 | -9999999 | -9999999 | 5.185 | 100 | 100 | 0.4681 | 0.16921 | -9999999 | 100 | 100 | 0.053777 | 0.45087 | <0.04 | <0.04 | 0.60935 | 100 | 110 | 35.3127 | 100 | 100 | 678 | 10 | 678 | 10 | -9999999 | -9999999 | -9999999 | 675 | 675 | 10 | -9999999 | -9999999 | -9999999 | -9999999 | -9999999 | -9999999 | -9999999 | -9999999 | -9999999 | -9999999
AT-31A | 008 | PMUI | 40 21.90 N | 070 46.50 W | 2015-10-16T14:35:11Z | 008 | 100 | 97 | ctd\at31008.hex | 100 | 1 | 100000 | 2015-10-16T15:40:11Z | 87.9 | 100 | 87.205 | 40.3648 | -70.775 | 15.5385 | 100 | 15.5482 | 100 | 4.3173 | 100 | 4.3181 | 100 | 34.7172 | 34.7159 | 4.1343 | 100 | 5.642 | -9999999 | -9999999 | 0.4194 | 90.046 | 100 | -9999999 | -9999999 | 4.527 | 1000 | 100 | 0.20697 | 0.16238 | -9999999 | 1000 | 100 | 0.45525 | 6.3963 | 5.8039 | <0.04 | 0.74866 | 100 | 110 | 34.7274 | 1000 | 100 | 680 | 10 | 680 | 10 | -9999999 | -9999999 | -9999999 | 679 | 679 | 10 | -9999999 | -9999999 | -9999999 | -9999999 | -9999999 | -9999999 | -9999999 | -9999999 | Loose vent seal | -9999999
AT-31A | 008 | PMUI | 40 21.90 N | 070 46.50 W | 2015-10-16T14:35:11Z | 008 | 100 | 97 | ctd\at31008.hex | 100 | 2 | 100000 | 2015-10-16T15:40:18Z | 87.915 | 100 | 87.22 | 40.3647 | -70.775 | 15.6745 | 100 | 15.6351 | 100 | 4.3308 | 100 | 4.327 | 100 | 34.7188 | 34.719 | 4.1473 | 100 | 5.6268 | -9999999 | -9999999 | 0.4143 | 90.1631 | 100 | -9999999 | -9999999 | 4.522 | 1000 | 1000 | 0.23187 | 0.15757 | -9999999 | 1000 | 1000 | 0.48075 | 6.6789 | 6.0659 | <0.04 | 0.78073 | 100 | 110 | 34.7298 | 1000 | 1000 | 682 | 10 | 682 | 10 | -9999999 | -9999999 | -9999999 | 681 | 681 | 10 | -9999999 | -9999999 | -9999999 | -9999999 | -9999999 | -9999999 | -9999999 | -9999999 | Duplicates, Loose vent seal | -9999999
AT-31A | 008 | PMUI | 40 21.90 N | 070 46.50 W | 2015-10-16T14:35:11Z | 008 | 100 | 97 | ctd\at31008.hex | 100 | 3 | 100000 | 2015-10-16T15:44:12Z | 52.955 | 100 | 52.541 | 40.3643 | -70.7748 | 19.4546 | 100 | 19.4545 | 100 | 4.7169 | 100 | 4.7168 | 100 | 34.8186 | 34.8178 | 5.0345 | 100 | 5.2326 | -9999999 | -9999999 | 0.3372 | 91.9158 | 100 | -9999999 | -9999999 | 5.381 | 1000 | 100 | 2.8925 | 0.55069 | -9999999 | 1000 | 100 | 0.11683 | 0.78692 | 0.11232 | <0.04 | 1.0263 | 100 | 110 | 34.8216 | 1000 | 100 | 684 | 10 | 684 | 10 | -9999999 | -9999999 | -9999999 | 683 | 683 | 10 | -9999999 | -9999999 | -9999999 | -9999999 | -9999999 | -9999999 | -9999999 | -9999999 | Loose vent seal | -9999999
AT-31A | 008 | PMUI | 40 21.90 N | 070 46.50 W | 2015-10-16T14:35:11Z | 008 | 100 | 97 | ctd\at31008.hex | 100 | 4 | 100000 | 2015-10-16T15:44:19Z | 53.211 | 100 | 52.795 | 40.3643 | -70.7747 | 19.458 | 100 | 19.459 | 100 | 4.7174 | 100 | 4.7175 | 100 | 34.82 | 34.8198 | 5.0323 | 100 | 5.2323 | -9999999 | -9999999 | 0.3291 | 92.1021 | 100 | -9999999 | -9999999 | 5.388 | 1000 | 100 | 2.7764 | 0.37157 | -9999999 | 1000 | 100 | -9999999 | -9999999 | -9999999 | -9999999 | -9999999 | -9999999 | -9999999 | 34.8206 | 1000 | 100 | -9999999 | -9999999 | -9999999 | -9999999 | -9999999 | -9999999 | -9999999 | -9999999 | -9999999 | -9999999 | -9999999 | -9999999 | -9999999 | -9999999 | -9999999 | -9999999 | -9999999 | -9999999 | Loose vent seal | -9999999
AT-31A | 008 | PMUI | 40 21.90 N | 070 46.50 W | 2015-10-16T14:35:11Z | 008 | 100 | 97 | ctd\at31008.hex | 100 | 5 | 100000 | 2015-10-16T15:46:29Z | 25.942 | 100 | 25.741 | 40.364 | -70.7746 | 19.4327 | 100 | 19.4314 | 100 | 4.7113 | 100 | 4.7111 | 100 | 34.8002 | 34.7995 | 5.0607 | 100 | 5.2353 | -9999999 | -9999999 | 0.3405 | 91.8392 | 100 | -9999999 | -9999999 | 5.414 | 1000 | 100 | 2.8569 | 0.49278 | -9999999 | 1001 | 100 | 0.096428 | 0.75624 | <0.04 | <0.04 | 0.92705 | 100 | 110 | 34.8094 | 1000 | 100 | 686 | 10 | 686 | 10 | -9999999 | -9999999 | -9999999 | 685 | 685 | 10 | -9999999 | -9999999 | -9999999 | -9999999 | -9999999 | -9999999 | -9999999 | -9999999 | Lost some of CHL sample - spill during filtration. Loose vent seal | -9999999
AT-31A | 008 | PMUI | 40 21.90 N | 070 46.50 W | 2015-10-16T14:35:11Z | 008 | 100 | 97 | ctd\at31008.hex | 100 | 6 | 100 | 2015-10-16T15:46:35Z | 25.959 | 100 | 25.757 | 40.364 | -70.7746 | 19.4307 | 100 | 19.4315 | 100 | 4.711 | 100 | 4.7111 | 100 | 34.7995 | 34.7995 | 5.0657 | 100 | 5.2355 | -9999999 | -9999999 | 0.337 | 91.9195 | 100 | -9999999 | -9999999 | 5.402 | 1000 | 1000 | 3.3156 | 0.58842 | -9999999 | 100 | 1000 | 0.11034 | 1.2418 | <0.04 | <0.04 | 0.5858 | 100 | 110 | 34.8054 | 100 | 1000 | 688 | 10 | 688 | 10 | -9999999 | -9999999 | -9999999 | 687 | 687 | 10 | -9999999 | -9999999 | -9999999 | -9999999 | -9999999 | -9999999 | -9999999 | -9999999 | Duplicates | -9999999
AT-31A | 008 | PMUI | 40 21.90 N | 070 46.50 W | 2015-10-16T14:35:11Z | 008 | 100 | 97 | ctd\at31008.hex | 100 | 7 | 100 | 2015-10-16T15:49:12Z | 6.93 | 100 | 6.877 | 40.3637 | -70.7746 | 17.931 | 100 | 17.9311 | 100 | 4.4751 | 100 | 4.475 | 100 | 34.0765 | 34.0757 | 5.3906 | 100 | 5.408 | -9999999 | -9999999 | 0.4331 | 89.7372 | 100 | -9999999 | -9999999 | 5.745 | 100 | 100 | 2.3875 | 0.47064 | -9999999 | 100 | 100 | 0.12703 | 1.0611 | <0.04 | <0.04 | 0.7246 | 100 | 110 | 34.0825 | 100 | 100 | 690 | 10 | 690 | 10 | -9999999 | -9999999 | -9999999 | 689 | 689 | 10 | -9999999 | -9999999 | -9999999 | -9999999 | -9999999 | -9999999 | -9999999 | -9999999 | -9999999 | -9999999
AT-31A | 008 | PMUI | 40 21.90 N | 070 46.50 W | 2015-10-16T14:35:11Z | 008 | 100 | 97 | ctd\at31008.hex | 100 | 8 | 100 | 2015-10-16T15:49:20Z | 7.136 | 100 | 7.081 | 40.3637 | -70.7746 | 17.9347 | 100 | 17.9361 | 100 | 4.4757 | 100 | 4.4758 | 100 | 34.0781 | 34.0783 | 5.3888 | 100 | 5.4075 | -9999999 | -9999999 | 0.4331 | 89.7389 | 100 | -9999999 | -9999999 | 5.747 | 100 | 100 | 2.4053 | 0.52726 | -9999999 | 100 | 100 | -9999999 | -9999999 | -9999999 | -9999999 | -9999999 | -9999999 | -9999999 | 34.0829 | 100 | 100 | -9999999 | -9999999 | -9999999 | -9999999 | -9999999 | -9999999 | -9999999 | -9999999 | -9999999 | -9999999 | -9999999 | -9999999 | -9999999 | -9999999 | -9999999 | -9999999 | -9999999 | -9999999 | -9999999 | -9999999
AT-31A | 9 | PMCO | 39 05.90 N | 070 52.99 W | 2015-10-17T14:32:00Z | 9 | 100 | 149 | ctd\at31009.hex | 110 | -9999999 | -9999999 | -9999999 | -9999999 | -9999999 | -9999999 | -9999999 | -9999999 | -9999999 | -9999999 | -9999999 | -9999999 | -9999999 | -9999999 | -9999999 | -9999999 | -9999999 | -9999999 | -9999999 | -9999999 | -9999999 | -9999999 | -9999999 | -9999999 | -9999999 | -9999999 | -9999999 | -9999999 | -9999999 | -9999999 | -9999999 | -9999999 | -9999999 | -9999999 | -9999999 | -9999999 | -9999999 | -9999999 | -9999999 | -9999999 | -9999999 | -9999999 | -9999999 | -9999999 | -9999999 | -9999999 | -9999999 | -9999999 | -9999999 | -9999999 | -9999999 | -9999999 | -9999999 | -9999999 | -9999999 | -9999999 | -9999999 | -9999999 | -9999999 | -9999999 | -9999999 | -9999999 | -9999999 | -9999999
AT-31B | 001 | ISSM | 40 21.80 N | 070 53.00 W | 2015-10-21T18:03:27Z | 001 | 100 | 96 | ctd\at31_001.hex | 100 | 1 | 100 | 2015-10-21T19:08:13Z | 88.859 | 100 | 88.156 | 40.3634 | -70.8834 | 13.9092 | 100 | 13.9168 | 100 | 4.1955 | 100 | 4.1959 | 100 | 35.0624 | 35.0591 | 3.5204 | 100 | 5.8161 | -9999999 | -9999999 | 0.7781 | 82.3222 | 100 | -9999999 | -9999999 | 3.906 | 100 | 100 | 0.21848 | 0.27507 | -9999999 | 100 | 100 | 0.53948 | 8.7007 | 7.163 | <0.04 | 0.76068 | 100 | 110 | 35.0055 | 100 | 100 | 692 | 10 | 692 | 10 | -9999999 | -9999999 | -9999999 | 691 | 691 | 10 | -9999999 | -9999999 | -9999999 | -9999999 | -9999999 | -9999999 | -9999999 | -9999999 | -9999999 | -9999999
AT-31B | 001 | ISSM | 40 21.80 N | 070 53.00 W | 2015-10-21T18:03:27Z | 001 | 100 |  | ctd\at31_001.hex | 100 | 2 | 100 | 2015-10-21T19:08:21Z | 88.739 | 100 | 88.037 | 40.3634 | -70.8834 | 13.924 | 100 | 13.9228 | 100 | 4.1961 | 100 | 4.1961 | 100 | 35.0539 | 35.0551 | 3.519 | 100 | 5.8147 | -9999999 | -9999999 | 0.7673 | 82.5458 | 100 | -9999999 | -9999999 | 3.906 | 100 | 100 | 0.21848 | 0.27507 | -9999999 | 100 | 100 | 0.53948 | 8.7007 | 7.163 | <0.04 | 0.76068 | 100 | 110 | 35.0055 | 100 | 100 | 692 | 10 | 692 | 10 | -9999999 | -9999999 | -9999999 | 691 | 691 | 10 | -9999999 | -9999999 | -9999999 | -9999999 | -9999999 | -9999999 | -9999999 | -9999999 | -9999999 | -9999999
AT-31B | 001 | ISSM | 40 21.80 N | 070 53.00 W | 2015-10-21T18:03:27Z | 001 | 100 |  | ctd\at31_001.hex | 100 | 3 | 100 | 2015-10-21T19:11:03Z | 73.605 | 100 | 73.025 | 40.3634 | -70.8834 | 15.4615 | 100 | 15.4626 | 100 | 4.3127 | 100 | 4.3128 | 100 | 34.7489 | 34.7493 | 4.1843 | 100 | 5.6494 | -9999999 | -9999999 | 0.2646 | 93.5994 | 100 | -9999999 | -9999999 | 3.906 | 100 | 100 | 0.21848 | 0.27507 | -9999999 | 100 | 100 | 0.53948 | 8.7007 | 7.163 | <0.04 | 0.76068 | 100 | 110 | 35.0055 | 100 | 100 | 692 | 10 | 692 | 10 | -9999999 | -9999999 | -9999999 | 691 | 691 | 10 | -9999999 | -9999999 | -9999999 | -9999999 | -9999999 | -9999999 | -9999999 | -9999999 | -9999999 | -9999999
AT-31B | 001 | ISSM | 40 21.80 N | 070 53.00 W | 2015-10-21T18:03:27Z | 001 | 100 |  | ctd\at31_001.hex | 100 | 4 | 100 | 2015-10-21T19:11:11Z | 73.671 | 100 | 73.091 | 40.3634 | -70.8834 | 15.4522 | 100 | 15.4513 | 100 | 4.3116 | 100 | 4.3116 | 100 | 34.7477 | 34.7481 | 4.1696 | 100 | 5.6505 | -9999999 | -9999999 | 0.265 | 93.5892 | 100 | -9999999 | -9999999 | 3.906 | 100 | 100 | 0.21848 | 0.27507 | -9999999 | 100 | 100 | 0.53948 | 8.7007 | 7.163 | <0.04 | 0.76068 | 100 | 110 | 35.0055 | 100 | 100 | 692 | 10 | 692 | 10 | -9999999 | -9999999 | -9999999 | 691 | 691 | 10 | -9999999 | -9999999 | -9999999 | -9999999 | -9999999 | -9999999 | -9999999 | -9999999 | -9999999 | -9999999
AT-31B | 001 | ISSM | 40 21.80 N | 070 53.00 W | 2015-10-21T18:03:27Z | 001 | 100 |  | ctd\at31_001.hex | 100 | 5 | 100 | 2015-10-21T19:14:56Z | 33.603 | 100 | 33.342 | 40.3634 | -70.8834 | 18.2936 | 100 | 18.2944 | 100 | 4.5718 | 100 | 4.5719 | 100 | 34.5845 | 34.5842 | 4.9963 | 100 | 5.3547 | -9999999 | -9999999 | 0.2656 | 93.5752 | 100 | -9999999 | -9999999 | 3.906 | 100 | 100 | 0.21848 | 0.27507 | -9999999 | 100 | 100 | 0.53948 | 8.7007 | 7.163 | <0.04 | 0.76068 | 100 | 110 | 35.0055 | 100 | 100 | 692 | 10 | 692 | 10 | -9999999 | -9999999 | -9999999 | 691 | 691 | 10 | -9999999 | -9999999 | -9999999 | -9999999 | -9999999 | -9999999 | -9999999 | -9999999 | -9999999 | -9999999
AT-31B | 001 | ISSM | 40 21.80 N | 070 53.00 W | 2015-10-21T18:03:27Z | 001 | 100 |  | ctd\at31_001.hex | 100 | 6 | 100 | 2015-10-21T19:15:06Z | 33.525 | 100 | 33.265 | 40.3634 | -70.8834 | 18.2936 | 100 | 18.2946 | 100 | 4.5719 | 100 | 4.5719 | 100 | 34.5847 | 34.5844 | 4.986 | 100 | 5.3547 | -9999999 | -9999999 | 0.2644 | 93.6048 | 100 | -9999999 | -9999999 | 3.906 | 100 | 100 | 0.21848 | 0.27507 | -9999999 | 100 | 100 | 0.53948 | 8.7007 | 7.163 | <0.04 | 0.76068 | 100 | 110 | 35.0055 | 100 | 100 | 692 | 10 | 692 | 10 | -9999999 | -9999999 | -9999999 | 691 | 691 | 10 | -9999999 | -9999999 | -9999999 | -9999999 | -9999999 | -9999999 | -9999999 | -9999999 | -9999999 | -9999999
AT-31B | 001 | ISSM | 40 21.80 N | 070 53.00 W | 2015-10-21T18:03:27Z | 001 | 100 |  | ctd\at31_001.hex | 100 | 7 | 100 | 2015-10-21T19:17:53Z | 7.538 | 100 | 7.479 | 40.3633 | -70.8834 | 17.5899 | 100 | 17.6452 | 100 | 4.4662 | 100 | 4.4739 | 100 | 34.2866 | 34.3062 | 5.2544 | 100 | 5.4363 | -9999999 | -9999999 | 0.4354 | 89.689 | 100 | -9999999 | -9999999 | 3.906 | 100 | 100 | 0.21848 | 0.27507 | -9999999 | 100 | 100 | 0.53948 | 8.7007 | 7.163 | <0.04 | 0.76068 | 100 | 110 | 35.0055 | 100 | 100 | 692 | 10 | 692 | 10 | -9999999 | -9999999 | -9999999 | 691 | 691 | 10 | -9999999 | -9999999 | -9999999 | -9999999 | -9999999 | -9999999 | -9999999 | -9999999 | -9999999 | -9999999
AT-31B | 001 | ISSM | 40 21.80 N | 070 53.00 W | 2015-10-21T18:03:27Z | 001 | 100 |  | ctd\at31_001.hex | 100 | 8 | 100 | 2015-10-21T19:17:59Z | 7.54 | 100 | 7.481 | 40.3634 | -70.8834 | 17.713 | 100 | 17.7238 | 100 | 4.4842 | 100 | 4.4856 | 100 | 34.3368 | 34.3403 | 5.2442 | 100 | 5.4219 | -9999999 | -9999999 | 0.4325 | 89.7515 | 100 | -9999999 | -9999999 | 3.906 | 100 | 100 | 0.21848 | 0.27507 | -9999999 | 100 | 100 | 0.53948 | 8.7007 | 7.163 | <0.04 | 0.76068 | 100 | 110 | 35.0055 | 100 | 100 | 692 | 10 | 692 | 10 | -9999999 | -9999999 | -9999999 | 691 | 691 | 10 | -9999999 | -9999999 | -9999999 | -9999999 | -9999999 | -9999999 | -9999999 | -9999999 | -9999999 | -9999999
AT-31B | 002 | Glider 388 Launch | 39 53.11 N | 070 49.99 W | 2015-10-22T13:00:33Z | 002 | 100 | 695 | ctd\at31b_002.hex | 100 | 1 | 100 | 2015-10-22T14:13:25Z | 504.89 | 100 | 500.417 | 39.8851 | -70.8331 | 6.3071 | 100 | 6.307 | 100 | 3.493 | 100 | 3.4931 | 100 | 35.0614 | 35.0625 | 4.3099 | 100 | 6.8569 | -9999999 | -9999999 | 0.1768 | 95.6763 | 100 | -9999999 | -9999999 | 4.677 | 100 | 100 | -9999999 | -9999999 | -9999999 | -9999999 | -9999999 | -9999999 | -9999999 | -9999999 | -9999999 | -9999999 | -9999999 | -9999999 | 35.0695 | 100 | 100 | -9999999 | -9999999 | -9999999 | -9999999 | -9999999 | -9999999 | -9999999 | -9999999 | -9999999 | -9999999 | -9999999 | -9999999 | -9999999 | -9999999 | -9999999 | -9999999 | -9999999 | -9999999 | -9999999 | -9999999
AT-31B | 002 | Glider 388 Launch | 39 53.11 N | 070 49.99 W | 2015-10-22T13:00:33Z | 002 | 100 |  | ctd\at31b_002.hex | 100 | 2 | 100 | 2015-10-22T14:13:55Z | 505.061 | 100 | 500.585 | 39.8851 | -70.8331 | 6.3029 | 100 | 6.3023 | 100 | 3.4927 | 100 | 3.4927 | 100 | 35.0613 | 35.0622 | 4.3142 | 100 | 6.8575 | -9999999 | -9999999 | 0.1762 | 95.6914 | 100 | -9999999 | -9999999 | 4.677 | 100 | 100 | -9999999 | -9999999 | -9999999 | -9999999 | -9999999 | -9999999 | -9999999 | -9999999 | -9999999 | -9999999 | -9999999 | -9999999 | 35.0695 | 100 | 100 | -9999999 | -9999999 | -9999999 | -9999999 | -9999999 | -9999999 | -9999999 | -9999999 | -9999999 | -9999999 | -9999999 | -9999999 | -9999999 | -9999999 | -9999999 | -9999999 | -9999999 | -9999999 | -9999999 | -9999999
AT-31B | 002 | Glider 388 Launch | 39 53.11 N | 070 49.99 W | 2015-10-22T13:00:33Z | 002 | 100 |  | ctd\at31b_002.hex | 100 | 3 | 100 | 2015-10-22T14:19:27Z | 303.31 | 100 | 300.768 | 39.8849 | -70.833 | 9.7257 | 100 | 9.7258 | 100 | 3.8193 | 100 | 3.8193 | 100 | 35.2329 | 35.2328 | 2.8773 | 100 | 6.343 | -9999999 | -9999999 | 0.1473 | 96.3842 | 100 | -9999999 | -9999999 | 4.677 | 100 | 100 | -9999999 | -9999999 | -9999999 | -9999999 | -9999999 | -9999999 | -9999999 | -9999999 | -9999999 | -9999999 | -9999999 | -9999999 | 35.0695 | 100 | 100 | -9999999 | -9999999 | -9999999 | -9999999 | -9999999 | -9999999 | -9999999 | -9999999 | -9999999 | -9999999 | -9999999 | -9999999 | -9999999 | -9999999 | -9999999 | -9999999 | -9999999 | -9999999 | -9999999 | -9999999
AT-31B | 002 | Glider 388 Launch | 39 53.11 N | 070 49.99 W | 2015-10-22T13:00:33Z | 002 | 100 |  | ctd\at31b_002.hex | 100 | 4 | 100 | 2015-10-22T14:19:44Z | 303.165 | 100 | 300.625 | 39.8849 | -70.833 | 9.7215 | 100 | 9.7195 | 100 | 3.8189 | 100 | 3.8186 | 100 | 35.2328 | 35.2316 | 2.8794 | 100 | 6.3436 | -9999999 | -9999999 | 0.1469 | 96.3944 | 100 | -9999999 | -9999999 | 4.677 | 100 | 100 | -9999999 | -9999999 | -9999999 | -9999999 | -9999999 | -9999999 | -9999999 | -9999999 | -9999999 | -9999999 | -9999999 | -9999999 | 35.0695 | 100 | 100 | -9999999 | -9999999 | -9999999 | -9999999 | -9999999 | -9999999 | -9999999 | -9999999 | -9999999 | -9999999 | -9999999 | -9999999 | -9999999 | -9999999 | -9999999 | -9999999 | -9999999 | -9999999 | -9999999 | -9999999
AT-31B | 002 | Glider 388 Launch | 39 53.11 N | 070 49.99 W | 2015-10-22T13:00:33Z | 002 | 100 |  | ctd\at31b_002.hex | 100 | 5 | 100 | 2015-10-22T14:26:05Z | 99.138 | 100 | 98.355 | 39.8851 | -70.8331 | 14.6434 | 100 | 14.6422 | 100 | 4.3477 | 100 | 4.3475 | 100 | 35.7972 | 35.7962 | 3.2834 | 100 | 5.7049 | -9999999 | -9999999 | 0.1713 | 95.809 | 100 | -9999999 | -9999999 | 4.677 | 100 | 100 | -9999999 | -9999999 | -9999999 | -9999999 | -9999999 | -9999999 | -9999999 | -9999999 | -9999999 | -9999999 | -9999999 | -9999999 | 35.0695 | 100 | 100 | -9999999 | -9999999 | -9999999 | -9999999 | -9999999 | -9999999 | -9999999 | -9999999 | -9999999 | -9999999 | -9999999 | -9999999 | -9999999 | -9999999 | -9999999 | -9999999 | -9999999 | -9999999 | -9999999 | -9999999
AT-31B | 002 | Glider 388 Launch | 39 53.11 N | 070 49.99 W | 2015-10-22T13:00:33Z | 002 | 100 |  | ctd\at31b_002.hex | 100 | 6 | 100 | 2015-10-22T14:26:30Z | 99.209 | 100 | 98.426 | 39.8851 | -70.8331 | 14.6525 | 100 | 14.6573 | 100 | 4.3488 | 100 | 4.3497 | 100 | 35.799 | 35.8019 | 3.2786 | 100 | 5.7038 | -9999999 | -9999999 | 0.1711 | 95.8141 | 100 | -9999999 | -9999999 | 4.677 | 100 | 100 | -9999999 | -9999999 | -9999999 | -9999999 | -9999999 | -9999999 | -9999999 | -9999999 | -9999999 | -9999999 | -9999999 | -9999999 | 35.0695 | 100 | 100 | -9999999 | -9999999 | -9999999 | -9999999 | -9999999 | -9999999 | -9999999 | -9999999 | -9999999 | -9999999 | -9999999 | -9999999 | -9999999 | -9999999 | -9999999 | -9999999 | -9999999 | -9999999 | -9999999 | -9999999
AT-31B | 002 | Glider 388 Launch | 39 53.11 N | 070 49.99 W | 2015-10-22T13:00:33Z | 002 | 100 |  | ctd\at31b_002.hex | 100 | 7 | 100 | 2015-10-22T14:30:14Z | 30.722 | 100 | 30.484 | 39.8852 | -70.8332 | 18.9791 | 100 | 18.9799 | 100 | 4.7115 | 100 | 4.7115 | 100 | 35.1819 | 35.1814 | 5.0182 | 100 | 5.2676 | -9999999 | -9999999 | 0.349 | 91.6453 | 100 | -9999999 | -9999999 | 4.677 | 100 | 100 | -9999999 | -9999999 | -9999999 | -9999999 | -9999999 | -9999999 | -9999999 | -9999999 | -9999999 | -9999999 | -9999999 | -9999999 | 35.0695 | 100 | 100 | -9999999 | -9999999 | -9999999 | -9999999 | -9999999 | -9999999 | -9999999 | -9999999 | -9999999 | -9999999 | -9999999 | -9999999 | -9999999 | -9999999 | -9999999 | -9999999 | -9999999 | -9999999 | -9999999 | -9999999
AT-31B | 002 | Glider 388 Launch | 39 53.11 N | 070 49.99 W | 2015-10-22T13:00:33Z | 002 | 100 |  | ctd\at31b_002.hex | 100 | 8 | 100 | 2015-10-22T14:30:36Z | 30.609 | 100 | 30.372 | 39.8852 | -70.8332 | 18.9679 | 100 | 18.9693 | 100 | 4.7101 | 100 | 4.7103 | 100 | 35.1801 | 35.1803 | 5.0109 | 100 | 5.2687 | -9999999 | -9999999 | 0.3475 | 91.6793 | 100 | -9999999 | -9999999 | 4.677 | 100 | 100 | -9999999 | -9999999 | -9999999 | -9999999 | -9999999 | -9999999 | -9999999 | -9999999 | -9999999 | -9999999 | -9999999 | -9999999 | 35.0695 | 100 | 100 | -9999999 | -9999999 | -9999999 | -9999999 | -9999999 | -9999999 | -9999999 | -9999999 | -9999999 | -9999999 | -9999999 | -9999999 | -9999999 | -9999999 | -9999999 | -9999999 | -9999999 | -9999999 | -9999999 | -9999999
AT-31B | 002 | Glider 388 Launch | 39 53.11 N | 070 49.99 W | 2015-10-22T13:00:33Z | 002 | 100 |  | ctd\at31b_002.hex | 100 | 9 | 100 | 2015-10-22T14:32:58Z | 7.751 | 100 | 7.691 | 39.8853 | -70.8332 | 18.9645 | 100 | 18.9641 | 100 | 4.7078 | 100 | 4.7077 | 100 | 35.1723 | 35.1714 | 5.0337 | 100 | 5.2693 | -9999999 | -9999999 | 0.3686 | 91.1973 | 100 | -9999999 | -9999999 | 4.677 | 100 | 100 | -9999999 | -9999999 | -9999999 | -9999999 | -9999999 | -9999999 | -9999999 | -9999999 | -9999999 | -9999999 | -9999999 | -9999999 | 35.0695 | 100 | 100 | -9999999 | -9999999 | -9999999 | -9999999 | -9999999 | -9999999 | -9999999 | -9999999 | -9999999 | -9999999 | -9999999 | -9999999 | -9999999 | -9999999 | -9999999 | -9999999 | -9999999 | -9999999 | -9999999 | -9999999
AT-31B | 002 | Glider 388 Launch | 39 53.11 N | 070 49.99 W | 2015-10-22T13:00:33Z | 002 | 100 |  | ctd\at31b_002.hex | 100 | 10 | 100 | 2015-10-22T14:33:13Z | 7.664 | 100 | 7.606 | 39.8853 | -70.8332 | 18.9621 | 100 | 18.9618 | 100 | 4.7075 | 100 | 4.7074 | 100 | 35.1716 | 35.1707 | 5.035 | 100 | 5.2696 | -9999999 | -9999999 | 0.3599 | 91.3945 | 100 | -9999999 | -9999999 | 4.677 | 100 | 100 | -9999999 | -9999999 | -9999999 | -9999999 | -9999999 | -9999999 | -9999999 | -9999999 | -9999999 | -9999999 | -9999999 | -9999999 | 35.0695 | 100 | 100 | -9999999 | -9999999 | -9999999 | -9999999 | -9999999 | -9999999 | -9999999 | -9999999 | -9999999 | -9999999 | -9999999 | -9999999 | -9999999 | -9999999 | -9999999 | -9999999 | -9999999 | -9999999 | -9999999 | -9999999
AT-31B | 003 | OSSM | 39 56.43 N | 070 53.01 W | 2015-10-22T20:04:22Z | 003 | 100 | 447 | ctd\at31b_003.hex | 100 | 1 | 100 | 2015-10-22T21:19:02Z | 443.44 | 100 | 439.573 | 39.9401 | -70.8833 | 7.1082 | 100 | 7.1129 | 100 | 3.5668 | 100 | 3.5674 | 100 | 35.0914 | 35.0927 | 3.8649 | 100 | 6.7303 | -9999999 | -9999999 | 0.2113 | 94.8537 | 100 | -9999999 | -9999999 | 4.027 | 100 | 100 | 0.0063654 | 0.03038 | -9999999 | 101 | 100 | 0.67693 | 6.2606 | 9.8914 | <0.04 | 1.7271 | 100 | 110 | 35.1071 | 100 | 100 | 704 | 10 | 704 | 10 | -9999999 | -9999999 | -9999999 | 703 | 703 | 10 | -9999999 | -9999999 | -9999999 | -9999999 | -9999999 | -9999999 | -9999999 | -9999999 | -9999999 | very low reading for fluor
AT-31B | 003 | OSSM | 39 56.43 N | 070 53.01 W | 2015-10-22T20:04:22Z | 003 | 100 |  | ctd\at31b_003.hex | 100 | 2 | 100 | 2015-10-22T21:19:19Z | 443.373 | 100 | 439.507 | 39.9401 | -70.8834 | 7.1836 | 100 | 7.1912 | 100 | 3.574 | 100 | 3.5747 | 100 | 35.0934 | 35.0937 | 3.8566 | 100 | 6.7187 | -9999999 | -9999999 | 0.2089 | 94.9112 | 100 | -9999999 | -9999999 | 4.027 | 100 | 100 | 0.0063654 | 0.03038 | -9999999 | 101 | 100 | 0.67693 | 6.2606 | 9.8914 | <0.04 | 1.7271 | 100 | 110 | 35.1071 | 100 | 100 | 704 | 10 | 704 | 10 | -9999999 | -9999999 | -9999999 | 703 | 703 | 10 | -9999999 | -9999999 | -9999999 | -9999999 | -9999999 | -9999999 | -9999999 | -9999999 | -9999999 | very low reading for fluor
AT-31B | 003 | OSSM | 39 56.43 N | 070 53.01 W | 2015-10-22T20:04:22Z | 003 | 100 |  | ctd\at31b_003.hex | 100 | 3 | 100 | 2015-10-22T21:23:03Z | 277.526 | 100 | 275.217 | 39.9401 | -70.8834 | 10.199 | 100 | 10.1986 | 100 | 3.8679 | 100 | 3.8679 | 100 | 35.2808 | 35.281 | 2.8398 | 100 | 6.2763 | -9999999 | -9999999 | 0.1464 | 96.4063 | 100 | -9999999 | -9999999 | 4.027 | 100 | 100 | 0.0063654 | 0.03038 | -9999999 | 101 | 100 | 0.67693 | 6.2606 | 9.8914 | <0.04 | 1.7271 | 100 | 110 | 35.1071 | 100 | 100 | 704 | 10 | 704 | 10 | -9999999 | -9999999 | -9999999 | 703 | 703 | 10 | -9999999 | -9999999 | -9999999 | -9999999 | -9999999 | -9999999 | -9999999 | -9999999 | -9999999 | very low reading for fluor
AT-31B | 003 | OSSM | 39 56.43 N | 070 53.01 W | 2015-10-22T20:04:22Z | 003 | 100 |  | ctd\at31b_003.hex | 100 | 4 | 100 | 2015-10-22T21:23:20Z | 277.572 | 100 | 275.262 | 39.9401 | -70.8834 | 10.2004 | 100 | 10.201 | 100 | 3.8681 | 100 | 3.8682 | 100 | 35.2815 | 35.2818 | 2.8412 | 100 | 6.2761 | -9999999 | -9999999 | 0.1464 | 96.405 | 100 | -9999999 | -9999999 | 4.027 | 100 | 100 | 0.0063654 | 0.03038 | -9999999 | 101 | 100 | 0.67693 | 6.2606 | 9.8914 | <0.04 | 1.7271 | 100 | 110 | 35.1071 | 100 | 100 | 704 | 10 | 704 | 10 | -9999999 | -9999999 | -9999999 | 703 | 703 | 10 | -9999999 | -9999999 | -9999999 | -9999999 | -9999999 | -9999999 | -9999999 | -9999999 | -9999999 | very low reading for fluor
AT-31B | 003 | OSSM | 39 56.43 N | 070 53.01 W | 2015-10-22T20:04:22Z | 003 | 100 |  | ctd\at31b_003.hex | 100 | 5 | 100 | 2015-10-22T21:31:44Z | 51.227 | 100 | 50.829 | 39.9401 | -70.8833 | 18.9298 | 100 | 18.9235 | 100 | 4.7191 | 100 | 4.7188 | 100 | 35.28 | 35.2835 | 4.9273 | 100 | 5.2693 | -9999999 | -9999999 | 0.2561 | 93.7971 | 100 | -9999999 | -9999999 | 4.027 | 100 | 100 | 0.0063654 | 0.03038 | -9999999 | 101 | 100 | 0.67693 | 6.2606 | 9.8914 | <0.04 | 1.7271 | 100 | 110 | 35.1071 | 100 | 100 | 704 | 10 | 704 | 10 | -9999999 | -9999999 | -9999999 | 703 | 703 | 10 | -9999999 | -9999999 | -9999999 | -9999999 | -9999999 | -9999999 | -9999999 | -9999999 | -9999999 | very low reading for fluor
AT-31B | 003 | OSSM | 39 56.43 N | 070 53.01 W | 2015-10-22T20:04:22Z | 003 | 100 |  | ctd\at31b_003.hex | 100 | 6 | 100 | 2015-10-22T21:31:56Z | 51.11 | 100 | 50.713 | 39.9401 | -70.8833 | 18.8753 | 100 | 18.854 | 100 | 4.7143 | 100 | 4.7121 | 100 | 35.2868 | 35.2865 | 4.8738 | 100 | 5.2744 | -9999999 | -9999999 | 0.2692 | 93.491 | 100 | -9999999 | -9999999 | 4.027 | 100 | 100 | 0.0063654 | 0.03038 | -9999999 | 101 | 100 | 0.67693 | 6.2606 | 9.8914 | <0.04 | 1.7271 | 100 | 110 | 35.1071 | 100 | 100 | 704 | 10 | 704 | 10 | -9999999 | -9999999 | -9999999 | 703 | 703 | 10 | -9999999 | -9999999 | -9999999 | -9999999 | -9999999 | -9999999 | -9999999 | -9999999 | -9999999 | very low reading for fluor
AT-31B | 003 | OSSM | 39 56.43 N | 070 53.01 W | 2015-10-22T20:04:22Z | 003 | 100 |  | ctd\at31b_003.hex | 100 | 7 | 100 | 2015-10-22T21:35:05Z | 7.23 | 100 | 7.175 | 39.9401 | -70.8833 | 18.0868 | 100 | 18.098 | 100 | 4.545 | 100 | 4.5468 | 100 | 34.541 | 34.5463 | 5.1756 | 100 | 5.377 | -9999999 | -9999999 | 0.4135 | 90.1787 | 100 | -9999999 | -9999999 | 4.027 | 100 | 100 | 0.0063654 | 0.03038 | -9999999 | 101 | 100 | 0.67693 | 6.2606 | 9.8914 | <0.04 | 1.7271 | 100 | 110 | 35.1071 | 100 | 100 | 704 | 10 | 704 | 10 | -9999999 | -9999999 | -9999999 | 703 | 703 | 10 | -9999999 | -9999999 | -9999999 | -9999999 | -9999999 | -9999999 | -9999999 | -9999999 | -9999999 | very low reading for fluor
AT-31B | 003 | OSSM | 39 56.43 N | 070 53.01 W | 2015-10-22T20:04:22Z | 003 | 100 |  | ctd\at31b_003.hex | 100 | 8 | 100 | 2015-10-22T21:35:15Z | 7.31 | 100 | 7.254 | 39.9401 | -70.8833 | 18.0832 | 100 | 18.0686 | 100 | 4.5446 | 100 | 4.5419 | 100 | 34.5404 | 34.5295 | 5.1553 | 100 | 5.3774 | -9999999 | -9999999 | 0.4131 | 90.1892 | 100 | -9999999 | -9999999 | 4.027 | 100 | 100 | 0.0063654 | 0.03038 | -9999999 | 101 | 100 | 0.67693 | 6.2606 | 9.8914 | <0.04 | 1.7271 | 100 | 110 | 35.1071 | 100 | 100 | 704 | 10 | 704 | 10 | -9999999 | -9999999 | -9999999 | 703 | 703 | 10 | -9999999 | -9999999 | -9999999 | -9999999 | -9999999 | -9999999 | -9999999 | -9999999 | -9999999 | very low reading for fluor
AT-31B | 004 | CNSM | 40 08.20 N | 070 46.55 W | 2015-10-23T19:07:32Z | 004 | 100 | 136 | ctd\at31b_004.hex | 100 | 1 | 100 | 2015-10-23T20:13:24Z | 128.18 | 100 | 127.157 | 40.1366 | -70.7758 | 13.6055 | 100 | 13.6061 | 100 | 4.2386 | 100 | 4.2386 | 100 | 35.7305 | 35.7306 | 3.0825 | 100 | 5.8278 | -9999999 | -9999999 | 0.3863 | 90.7939 | 100 | -9999999 | -9999999 | 2.987 | 100 | 100 | 0.13938 | 0.14124 | -9999999 | 100 | 100 | 0.47636 | 5.6621 | 9.6073 | <0.04 | 1.7251 | 100 | 110 | 35.7357 | 100 | 100 | 723 | 10 | 723 | 10 | -9999999 | -9999999 | -9999999 | 715 | 715 | 10 | -9999999 | -9999999 | -9999999 | -9999999 | -9999999 | -9999999 | -9999999 | -9999999 | -9999999 | pick off of filter
AT-31B | 004 | CNSM | 40 08.20 N | 070 46.55 W | 2015-10-23T19:07:32Z | 004 | 100 |  | ctd\at31b_004.hex | 100 | 2 | 100 | 2015-10-23T20:13:41Z | 127.905 | 100 | 126.885 | 40.1366 | -70.7758 | 13.6071 | 100 | 13.609 | 100 | 4.2387 | 100 | 4.2389 | 100 | 35.7305 | 35.7306 | 3.0826 | 100 | 5.8276 | -9999999 | -9999999 | 0.3694 | 91.1793 | 100 | -9999999 | -9999999 | 2.987 | 100 | 100 | 0.13938 | 0.14124 | -9999999 | 100 | 100 | 0.47636 | 5.6621 | 9.6073 | <0.04 | 1.7251 | 100 | 110 | 35.7357 | 100 | 100 | 723 | 10 | 723 | 10 | -9999999 | -9999999 | -9999999 | 715 | 715 | 10 | -9999999 | -9999999 | -9999999 | -9999999 | -9999999 | -9999999 | -9999999 | -9999999 | -9999999 | pick off of filter
AT-31B | 004 | CNSM | 40 08.20 N | 070 46.55 W | 2015-10-23T19:07:32Z | 004 | 100 |  | ctd\at31b_004.hex | 100 | 3 | 100 | 2015-10-23T20:18:03Z | 87.589 | 100 | 86.898 | 40.1366 | -70.7758 | 14.6381 | 100 | 14.5506 | 100 | 4.3423 | 100 | 4.3318 | 100 | 35.7567 | 35.7407 | 3.1529 | 100 | 5.707 | -9999999 | -9999999 | 0.2154 | 94.7577 | 100 | -9999999 | -9999999 | 2.987 | 100 | 100 | 0.13938 | 0.14124 | -9999999 | 100 | 100 | 0.47636 | 5.6621 | 9.6073 | <0.04 | 1.7251 | 100 | 110 | 35.7357 | 100 | 100 | 723 | 10 | 723 | 10 | -9999999 | -9999999 | -9999999 | 715 | 715 | 10 | -9999999 | -9999999 | -9999999 | -9999999 | -9999999 | -9999999 | -9999999 | -9999999 | -9999999 | pick off of filter
AT-31B | 004 | CNSM | 40 08.20 N | 070 46.55 W | 2015-10-23T19:07:32Z | 004 | 100 |  | ctd\at31b_004.hex | 100 | 4 | 100 | 2015-10-23T20:18:13Z | 87.696 | 100 | 87.004 | 40.1366 | -70.7758 | 14.554 | 100 | 14.5568 | 100 | 4.332 | 100 | 4.3321 | 100 | 35.7389 | 35.7374 | 3.1659 | 100 | 5.7172 | -9999999 | -9999999 | 0.2128 | 94.8198 | 100 | -9999999 | -9999999 | 2.987 | 100 | 100 | 0.13938 | 0.14124 | -9999999 | 100 | 100 | 0.47636 | 5.6621 | 9.6073 | <0.04 | 1.7251 | 100 | 110 | 35.7357 | 100 | 100 | 723 | 10 | 723 | 10 | -9999999 | -9999999 | -9999999 | 715 | 715 | 10 | -9999999 | -9999999 | -9999999 | -9999999 | -9999999 | -9999999 | -9999999 | -9999999 | -9999999 | pick off of filter
AT-31B | 004 | CNSM | 40 08.20 N | 070 46.55 W | 2015-10-23T19:07:32Z | 004 | 100 |  | ctd\at31b_004.hex | 100 | 5 | 100 | 2015-10-23T20:21:21Z | 32.448 | 100 | 32.196 | 40.1366 | -70.7758 | 18.6061 | 100 | 18.6075 | 100 | 4.6336 | 100 | 4.6337 | 100 | 34.843 | 34.8429 | 4.951 | 100 | 5.3151 | -9999999 | -9999999 | 0.2227 | 94.5846 | 100 | -9999999 | -9999999 | 2.987 | 100 | 100 | 0.13938 | 0.14124 | -9999999 | 100 | 100 | 0.47636 | 5.6621 | 9.6073 | <0.04 | 1.7251 | 100 | 110 | 35.7357 | 100 | 100 | 723 | 10 | 723 | 10 | -9999999 | -9999999 | -9999999 | 715 | 715 | 10 | -9999999 | -9999999 | -9999999 | -9999999 | -9999999 | -9999999 | -9999999 | -9999999 | -9999999 | pick off of filter
AT-31B | 004 | CNSM | 40 08.20 N | 070 46.55 W | 2015-10-23T19:07:32Z | 004 | 100 |  | ctd\at31b_004.hex | 100 | 6 | 100 | 2015-10-23T20:21:33Z | 32.344 | 100 | 32.093 | 40.1366 | -70.7758 | 18.6054 | 100 | 18.6059 | 100 | 4.6334 | 100 | 4.6335 | 100 | 34.8422 | 34.8422 | 4.9428 | 100 | 5.3152 | -9999999 | -9999999 | 0.2229 | 94.5805 | 100 | -9999999 | -9999999 | 2.987 | 100 | 100 | 0.13938 | 0.14124 | -9999999 | 100 | 100 | 0.47636 | 5.6621 | 9.6073 | <0.04 | 1.7251 | 100 | 110 | 35.7357 | 100 | 100 | 723 | 10 | 723 | 10 | -9999999 | -9999999 | -9999999 | 715 | 715 | 10 | -9999999 | -9999999 | -9999999 | -9999999 | -9999999 | -9999999 | -9999999 | -9999999 | -9999999 | pick off of filter
AT-31B | 004 | CNSM | 40 08.20 N | 070 46.55 W | 2015-10-23T19:07:32Z | 004 | 100 |  | ctd\at31b_004.hex | 100 | 7 | 100 | 2015-10-23T20:23:37Z | 7.772 | 100 | 7.712 | 40.1366 | -70.7758 | 16.5995 | 100 | 16.6005 | 100 | 4.2946 | 100 | 4.2948 | 100 | 33.6327 | 33.6341 | 5.517 | 100 | 5.5628 | -9999999 | -9999999 | 0.5454 | 87.2534 | 100 | -9999999 | -9999999 | 2.987 | 100 | 100 | 0.13938 | 0.14124 | -9999999 | 100 | 100 | 0.47636 | 5.6621 | 9.6073 | <0.04 | 1.7251 | 100 | 110 | 35.7357 | 100 | 100 | 723 | 10 | 723 | 10 | -9999999 | -9999999 | -9999999 | 715 | 715 | 10 | -9999999 | -9999999 | -9999999 | -9999999 | -9999999 | -9999999 | -9999999 | -9999999 | -9999999 | pick off of filter
AT-31B | 004 | CNSM | 40 08.20 N | 070 46.55 W | 2015-10-23T19:07:32Z | 004 | 100 |  | ctd\at31b_004.hex | 100 | 8 | 100 | 2015-10-23T20:23:47Z | 7.719 | 100 | 7.659 | 40.1366 | -70.7758 | 16.6152 | 100 | 16.6178 | 100 | 4.2967 | 100 | 4.2972 | 100 | 33.6377 | 33.6399 | 5.521 | 100 | 5.5609 | -9999999 | -9999999 | 0.5409 | 87.3527 | 100 | -9999999 | -9999999 | 2.987 | 100 | 100 | 0.13938 | 0.14124 | -9999999 | 100 | 100 | 0.47636 | 5.6621 | 9.6073 | <0.04 | 1.7251 | 100 | 110 | 35.7357 | 100 | 100 | 723 | 10 | 723 | 10 | -9999999 | -9999999 | -9999999 | 715 | 715 | 10 | -9999999 | -9999999 | -9999999 | -9999999 | -9999999 | -9999999 | -9999999 | -9999999 | -9999999 | pick off of filter
AT-31B | 005 | OS | 39 56.40 N | 070 53.00 W | 2015-10-24T16:32:00Z | 005 | 100 | 445 | -9999999 | -9999999 | -9999999 | -9999999 | -9999999 | -9999999 | -9999999 | -9999999 | -9999999 | -9999999 | -9999999 | -9999999 | -9999999 | -9999999 | -9999999 | -9999999 | -9999999 | -9999999 | -9999999 | -9999999 | -9999999 | -9999999 | -9999999 | -9999999 | -9999999 | -9999999 | -9999999 | -9999999 | -9999999 | -9999999 | -9999999 | -9999999 | -9999999 | -9999999 | -9999999 | -9999999 | -9999999 | -9999999 | -9999999 | -9999999 | -9999999 | -9999999 | -9999999 | -9999999 | -9999999 | -9999999 | -9999999 | -9999999 | -9999999 | -9999999 | -9999999 | -9999999 | -9999999 | -9999999 | -9999999 | -9999999 | -9999999 | -9999999 | -9999999 | -9999999 | -9999999 | -9999999 | -9999999 | -9999999 | -9999999 | -9999999 | -9999999 | -9999999
AT-31B | 006 | CO | 40 05.89 N | 070 52.98 W | 2015-10-24T18:09:00Z | 006 | 100 | 148 | -9999999 | -9999999 | -9999999 | -9999999 | -9999999 | -9999999 | -9999999 | -9999999 | -9999999 | -9999999 | -9999999 | -9999999 | -9999999 | -9999999 | -9999999 | -9999999 | -9999999 | -9999999 | -9999999 | -9999999 | -9999999 | -9999999 | -9999999 | -9999999 | -9999999 | -9999999 | -9999999 | -9999999 | -9999999 | -9999999 | -9999999 | -9999999 | -9999999 | -9999999 | -9999999 | -9999999 | -9999999 | -9999999 | -9999999 | -9999999 | -9999999 | -9999999 | -9999999 | -9999999 | -9999999 | -9999999 | -9999999 | -9999999 | -9999999 | -9999999 | -9999999 | -9999999 | -9999999 | -9999999 | -9999999 | -9999999 | -9999999 | -9999999 | -9999999 | -9999999 | -9999999 | -9999999 | -9999999 | -9999999 | -9999999 | -9999999 | -9999999 | -9999999
AT-31B | 007 | CN | 40 08.20 N | 070 46.50 W | 2015-10-24T19:15:00Z | 007 | 100 | 135 | -9999999 | -9999999 | -9999999 | -9999999 | -9999999 | -9999999 | -9999999 | -9999999 | -9999999 | -9999999 | -9999999 | -9999999 | -9999999 | -9999999 | -9999999 | -9999999 | -9999999 | -9999999 | -9999999 | -9999999 | -9999999 | -9999999 | -9999999 | -9999999 | -9999999 | -9999999 | -9999999 | -9999999 | -9999999 | -9999999 | -9999999 | -9999999 | -9999999 | -9999999 | -9999999 | -9999999 | -9999999 | -9999999 | -9999999 | -9999999 | -9999999 | -9999999 | -9999999 | -9999999 | -9999999 | -9999999 | -9999999 | -9999999 | -9999999 | -9999999 | -9999999 | -9999999 | -9999999 | -9999999 | -9999999 | -9999999 | -9999999 | -9999999 | -9999999 | -9999999 | -9999999 | -9999999 | -9999999 | -9999999 | -9999999 | -9999999 | -9999999 | -9999999
AT-31B | 008 | CI | 40 13.16 N | 070 53.04 W | 2015-10-24T20:26:00Z | 008 | 100 | 130 | -9999999 | -9999999 | -9999999 | -9999999 | -9999999 | -9999999 | -9999999 | -9999999 | -9999999 | -9999999 | -9999999 | -9999999 | -9999999 | -9999999 | -9999999 | -9999999 | -9999999 | -9999999 | -9999999 | -9999999 | -9999999 | -9999999 | -9999999 | -9999999 | -9999999 | -9999999 | -9999999 | -9999999 | -9999999 | -9999999 | -9999999 | -9999999 | -9999999 | -9999999 | -9999999 | -9999999 | -9999999 | -9999999 | -9999999 | -9999999 | -9999999 | -9999999 | -9999999 | -9999999 | -9999999 | -9999999 | -9999999 | -9999999 | -9999999 | -9999999 | -9999999 | -9999999 | -9999999 | -9999999 | -9999999 | -9999999 | -9999999 | -9999999 | -9999999 | -9999999 | -9999999 | -9999999 | -9999999 | -9999999 | -9999999 | -9999999 | -9999999 | -9999999
AT-31B | 009 | IS | 40 21.68 N | 070 52.97 W | 2015-10-24T21:33:00Z | 009 | 100 | 97 | -9999999 | -9999999 | -9999999 | -9999999 | -9999999 | -9999999 | -9999999 | -9999999 | -9999999 | -9999999 | -9999999 | -9999999 | -9999999 | -9999999 | -9999999 | -9999999 | -9999999 | -9999999 | -9999999 | -9999999 | -9999999 | -9999999 | -9999999 | -9999999 | -9999999 | -9999999 | -9999999 | -9999999 | -9999999 | -9999999 | -9999999 | -9999999 | -9999999 | -9999999 | -9999999 | -9999999 | -9999999 | -9999999 | -9999999 | -9999999 | -9999999 | -9999999 | -9999999 | -9999999 | -9999999 | -9999999 | -9999999 | -9999999 | -9999999 | -9999999 | -9999999 | -9999999 | -9999999 | -9999999 | -9999999 | -9999999 | -9999999 | -9999999 | -9999999 | -9999999 | -9999999 | -9999999 | -9999999 | -9999999 | -9999999 | -9999999 | -9999999 | -9999999