## Sheet1
| Cruise ID | Station-Cast # | Target Station | Start Latitude [degrees] | Start Longitude [degrees] | Start Time [UTC] | Cast | Cast Flag | Bottom Depth [m] | Filename | File Flag | Bottle Position | Niskin Flag | Bottle Closure | Pressure, Digiquartz [db] | Pressure Flag | Depth [salt water, m] | Latitude [deg] | Longitude [deg] | Temperature [ITS-90, deg C] | Temperature 1 Flag | Temperature, 2 [ITS-90, deg C] | Temperature 2 Flag | Conductivity [S/m] | Conductivity 1 Flag | Conductivity, 2 [S/m] | Conductivity 2 Flag | Salinity, Practical [PSU] | Salinity, Practical, 2 [PSU] | Oxygen, SBE 43 [ml/l] | Oxygen Flag | Oxygen Saturation, Garcia & Gordon [ml/l] | Fluorescence [mg/m^3] | Fluorescence Flag | Beam Attenuation, WET Labs C-Star [1/m] | Beam Transmission, WET Labs C-Star [%] | Transmissometer Flag | pH | pH Flag | DiscreteOxygen [mL/L] | Discrete Oxygen Flag | Discrete Oxygen Duplicate Flag | DiscreteChl (ug/l) | DiscretePhaeo (ug/l) | Discrete Fo/Fa Ratio | Discrete Fluorescence Flag | Discrete Fluorescence Duplicate Flag | DiscretePhosphate [µmol/L] | DiscreteSilicate [µmol/L] | DiscreteNitrate [µmol/L] | DiscreteNitrite [µmol/L] | DiscreteAmmonium [µmol/L] | Discrete Nutrients Flag | Discrete Nutrients Duplicate Flag | DiscreteSalinity [psu] | Discrete Salinity Flag | Discrete Salinity Duplicate Flag | Discrete Alkalinity [µmol/kg] | Discrete Alkalinity Flag | Discrete DIC [µmol/kg] | Discrete DIC Flag | Discrete pCO2 [µatm] | Discrete pCO2 Analysis Temp [C] | Discrete pCO2 Flag | Discrete pH [Total Scale] | Discrete pH Analysis Temp [C] | Discrete pH Flag | Calculated Alkalinity [µmol/kg] | Calculated DIC [µmol/kg] | Calculated pCO2 [µatm] | Calculated pH | Calculated CO2aq [µmol/kg] | Calculated bicarb [µmol/kg] | Calculated CO3 [µmol/kg] | Calculated Omega-C | Calculated Omega-A | Comments | Chl Comments
0 | AR04-A | 1 | CNSM | 40 08.20 N | 070 46.29 W | 2016-05-13T15:08:29Z | -9999999 | -9999999 | 134 | D:\Data\ar04a001.hex | -9999999 | 1 | -9999999 | May 13 2016 15:15:44 | 130.128 | -9999999 | 129.089 | 40.1368 | -70.7713 | 13.3001 | -9999999 | 13.3007 | -9999999 | 4.1804 | -9999999 | 4.1805 | -9999999 | 35.4649 | 35.4652 | 4.8992 | -9999999 | 5.8739 | -9999999 | -9999999 | 0.3759 | 91.0295 (avg) | -9999999 | -9999999 | -9999999 | 5.006 | -9999999 | -9999999 | 0.086682 | 0.20839 | -9999999 | -9999999 | -9999999 | 0.48599 | 4.807 | 8.1367 | <0.04 | 0.48464 | -9999999 | -9999999 | 35.4543 | -9999999 | -9999999 | 2340.7781 | 2 | 2136.142 | 2 | -9999999 | -9999999 | -9999999 | 7.8568 | 25 | 2 | -9999999 | -9999999 | -9999999 | -9999999 | -9999999 | -9999999 | -9999999 | -9999999 | -9999999 | -9999999 | -9999999
1 | AR04-A | 1 | CNSM | 40 08.20 N | 070 46.29 W | 2016-05-13T15:08:29Z | -9999999 | -9999999 | 134 | D:\Data\ar04a001.hex | -9999999 | 2 | -9999999 | May 13 2016 15:16:02 | 129.984 | -9999999 | 128.946 | 40.1368 | -70.7713 | 13.3002 | -9999999 | 13.3007 | -9999999 | 4.1805 | -9999999 | 4.1806 | -9999999 | 35.4653 | 35.4655 | 4.9029 | -9999999 | 5.8738 | -9999999 | -9999999 | 0.3801 | 90.9353 (avg) | -9999999 | -9999999 | -9999999 | 5.02 | -9999999 | -9999999 | 0.073015 | 0.21959 | -9999999 | -9999999 | -9999999 | 0 | 4.4652 | 8.7273 | <0.04 | 0.40336 | -9999999 | -9999999 | 35.4616 | -9999999 | -9999999 | 2341.091 | 2 | 2133.0786 | 2 | -9999999 | -9999999 | -9999999 | 7.8521 | 25 | 2 | -9999999 | -9999999 | -9999999 | -9999999 | -9999999 | -9999999 | -9999999 | -9999999 | -9999999 | Dupes | -9999999
2 | AR04-A | 1 | CNSM | 40 08.20 N | 070 46.29 W | 2016-05-13T15:08:29Z | -9999999 | -9999999 | 134 | D:\Data\ar04a001.hex | -9999999 | 3 | -9999999 | May 13 2016 15:20:20 | 77.835 | -9999999 | 77.224 | 40.1371 | -70.7709 | 10.5653 | -9999999 | 10.5656 | -9999999 | 3.7927 | -9999999 | 3.7928 | -9999999 | 34.2593 | 34.2597 | 6.2313 | -9999999 | 6.2678 | -9999999 | -9999999 | 0.2654 | 93.5812 (avg) | -9999999 | -9999999 | -9999999 | 6.269 | -9999999 | -9999999 | 0.50633 | 0.18619 | -9999999 | -9999999 | -9999999 | 0.40058 | 1.9604 | 4.5417 | 0.3819 | 0.89456 | -9999999 | -9999999 | 34.3066 | -9999999 | -9999999 | 2292.7026 | 2 | 2096.2248 | 2 | -9999999 | -9999999 | -9999999 | 7.8406 | 25 | 2 | -9999999 | -9999999 | -9999999 | -9999999 | -9999999 | -9999999 | -9999999 | -9999999 | -9999999 | -9999999 | -9999999
3 | AR04-A | 1 | CNSM | 40 08.20 N | 070 46.29 W | 2016-05-13T15:08:29Z | -9999999 | -9999999 | 134 | D:\Data\ar04a001.hex | -9999999 | 4 | -9999999 | May 13 2016 15:20:28 | 77.657 | -9999999 | 77.046 | 40.1371 | -70.7709 | 10.5617 | -9999999 | 10.5615 | -9999999 | 3.7922 | -9999999 | 3.7922 | -9999999 | 34.2581 | 34.2582 | 6.2253 | -9999999 | 6.2683 | -9999999 | -9999999 | 0.2668 | 93.5468 (avg) | -9999999 | -9999999 | -9999999 | 6.275 | -9999999 | -9999999 | 0.43631 | 0.29213 | -9999999 | -9999999 | -9999999 | -9999999 | -9999999 | -9999999 | -9999999 | -9999999 | -9999999 | -9999999 | 34.2913 | -9999999 | -9999999 | -999 | 9 | -999 | 9 | -9999999 | -9999999 | -9999999 | -999 | -999 | 9 | -9999999 | -9999999 | -9999999 | -9999999 | -9999999 | -9999999 | -9999999 | -9999999 | -9999999 | -9999999 | -9999999
4 | AR04-A | 1 | CNSM | 40 08.20 N | 070 46.29 W | 2016-05-13T15:08:29Z | -9999999 | -9999999 | 134 | D:\Data\ar04a001.hex | -9999999 | 5 | -9999999 | May 13 2016 15:24:51 | 21.638 | -9999999 | 21.47 | 40.1372 | -70.7707 | 8.7543 | -9999999 | 8.7548 | -9999999 | 3.5209 | -9999999 | 3.521 | -9999999 | 33.1946 | 33.1949 | 7.0127 | -9999999 | 6.5659 | -9999999 | -9999999 | 0.5223 | 87.7594 (avg) | -9999999 | -9999999 | -9999999 | 7.056 | -9999999 | -9999999 | 2.7895 | 0.52069 | -9999999 | -9999999 | -9999999 | 0.31773 | 1.4596 | 2.4081 | <0.04 | 0.64669 | -9999999 | -9999999 | 33.1991 | -9999999 | -9999999 | 2236.4742 | 2 | 2061.1951 | 2 | -9999999 | -9999999 | -9999999 | 7.8174 | 25 | 2 | -9999999 | -9999999 | -9999999 | -9999999 | -9999999 | -9999999 | -9999999 | -9999999 | -9999999 | Chl. Max | -9999999
5 | AR04-A | 1 | CNSM | 40 08.20 N | 070 46.29 W | 2016-05-13T15:08:29Z | -9999999 | -9999999 | 134 | D:\Data\ar04a001.hex | -9999999 | 6 | -9999999 | May 13 2016 15:25:04 | 21.773 | -9999999 | 21.605 | 40.1372 | -70.7707 | 8.747 | -9999999 | 8.7444 | -9999999 | 3.5204 | -9999999 | 3.5202 | -9999999 | 33.1956 | 33.1966 | 7.0227 | -9999999 | 6.5669 | -9999999 | -9999999 | 0.5199 | 87.8109 (avg) | -9999999 | -9999999 | -9999999 | 7.041 | -9999999 | -9999999 | 2.49 | 0.83992 | -9999999 | -9999999 | -9999999 | 0.31005 | 1.3721 | 2.2401 | <0.04 | 0.49978 | -9999999 | -9999999 | 33.1979 | -9999999 | -9999999 | 2240.7216 | 2 | 2057.386 | 2 | -9999999 | -9999999 | -9999999 | 7.8158 | 25 | 2 | -9999999 | -9999999 | -9999999 | -9999999 | -9999999 | -9999999 | -9999999 | -9999999 | -9999999 | Dupes | -9999999
6 | AR04-A | 1 | CNSM | 40 08.20 N | 070 46.29 W | 2016-05-13T15:08:29Z | -9999999 | -9999999 | 134 | D:\Data\ar04a001.hex | -9999999 | 7 | -9999999 | May 13 2016 15:27:12 | 6.57 | -9999999 | 6.52 | 40.1372 | -70.7707 | 9.9613 | -9999999 | 9.9182 | -9999999 | 3.6216 | -9999999 | 3.6179 | -9999999 | 33.1207 | 33.123 | 7.1692 | -9999999 | 6.3967 | -9999999 | -9999999 | 0.5988 | 86.0958 (avg) | -9999999 | -9999999 | -9999999 | 7.219 | -9999999 | -9999999 | 1.9769 | 0.35122 | -9999999 | -9999999 | -9999999 | 0.31731 | 1.3378 | 1.305 | <0.04 | 0.66486 | -9999999 | -9999999 | 33.1273 | -9999999 | -9999999 | 2234.1106 | 2 | 2045.0493 | 2 | -9999999 | -9999999 | -9999999 | 7.8394 | 25 | 2 | -9999999 | -9999999 | -9999999 | -9999999 | -9999999 | -9999999 | -9999999 | -9999999 | -9999999 | -9999999 | -9999999
7 | AR04-A | 1 | CNSM | 40 08.20 N | 070 46.29 W | 2016-05-13T15:08:29Z | -9999999 | -9999999 | 134 | D:\Data\ar04a001.hex | -9999999 | 8 | -9999999 | May 13 2016 15:27:25 | 6.577 | -9999999 | 6.527 | 40.1372 | -70.7707 | 9.9925 | -9999999 | 10.033 | -9999999 | 3.6239 | -9999999 | 3.6272 | -9999999 | 33.1154 | 33.1116 | 7.1623 | -9999999 | 6.3926 | -9999999 | -9999999 | 0.5918 | 86.2467 (avg) | -9999999 | -9999999 | -9999999 | 7.228 | -9999999 | -9999999 | 2.1441 | 0.52824 | -9999999 | -9999999 | -9999999 | -9999999 | -9999999 | -9999999 | -9999999 | -9999999 | -9999999 | -9999999 | 33.1286 | -9999999 | -9999999 | -999 | 9 | -999 | 9 | -9999999 | -9999999 | -9999999 | -999 | -999 | 9 | -9999999 | -9999999 | -9999999 | -9999999 | -9999999 | -9999999 | -9999999 | -9999999 | -9999999 | -9999999 | -9999999
8 | AR04-A | 2 | OSSM | 39 56.44 N | 070 53.01 W | 2016-05-14T00:04:48Z | -9999999 | -9999999 | 446 | D:\Data\ar04a002.hex | -9999999 | 1 | -9999999 | May 14 2016 00:14:57 | 438.702 | -9999999 | 434.882 | 39.9415 | -70.8851 | 7.3223 | -9999999 | 7.3219 | -9999999 | 3.588 | -9999999 | 3.5879 | -9999999 | 35.1077 | 35.1076 | 3.951 | -9999999 | 6.6969 | -9999999 | -9999999 | 0.2531 | 93.8684 (avg) | -9999999 | -9999999 | -9999999 | 4.052 | -9999999 | -9999999 | 0.013012 | 0.063527 | -9999999 | -9999999 | -9999999 | 1.2026 | 12.3889 | 20.3728 | <0.04 | 0.73908 | -9999999 | -9999999 | 35.1085 | -9999999 | -9999999 | 2325.6379 | 2 | 2194.6735 | 2 | -9999999 | -9999999 | -9999999 | 7.6681 | 25 | 2 | -9999999 | -9999999 | -9999999 | -9999999 | -9999999 | -9999999 | -9999999 | -9999999 | -9999999 | -9999999 | -9999999
9 | AR04-A | 2 | OSSM | 39 56.44 N | 070 53.01 W | 2016-05-14T00:04:48Z | -9999999 | -9999999 | 446 | D:\Data\ar04a002.hex | -9999999 | 2 | -9999999 | May 14 2016 00:15:19 | 438.544 | -9999999 | 434.725 | 39.9415 | -70.885 | 7.3262 | -9999999 | 7.324 | -9999999 | 3.5883 | -9999999 | 3.5881 | -9999999 | 35.1073 | 35.1074 | 3.9559 | -9999999 | 6.6963 | -9999999 | -9999999 | 0.2518 | 93.8987 (avg) | -9999999 | -9999999 | -9999999 | 4.082 | -9999999 | -9999999 | 0.020688 | 0.071021 | -9999999 | -9999999 | -9999999 | -9999999 | -9999999 | -9999999 | -9999999 | -9999999 | -9999999 | -9999999 | 35.11 | -9999999 | -9999999 | -999 | 9 | -999 | 9 | -9999999 | -9999999 | -9999999 | -999 | -999 | 9 | -9999999 | -9999999 | -9999999 | -9999999 | -9999999 | -9999999 | -9999999 | -9999999 | -9999999 | -9999999 | -9999999
10 | AR04-A | 2 | OSSM | 39 56.44 N | 070 53.01 W | 2016-05-14T00:04:48Z | -9999999 | -9999999 | 446 | D:\Data\ar04a002.hex | -9999999 | 3 | -9999999 | May 14 2016 00:20:32 | 268.658 | -9999999 | 266.427 | 39.9418 | -70.8843 | 10.3808 | -9999999 | 10.3805 | -9999999 | 3.8895 | -9999999 | 3.8894 | -9999999 | 35.3277 | 35.3269 | 3.0397 | -9999999 | 6.2499 | -9999999 | -9999999 | 0.1984 | 95.1613 (avg) | -9999999 | -9999999 | -9999999 | 3.27 | -9999999 | -9999999 | 0.027474 | 0.044431 | -9999999 | -9999999 | -9999999 | 0.76444 | 6.8089 | 13.4218 | <0.04 | 0.85115 | -9999999 | -9999999 | 35.3338 | -9999999 | -9999999 | 2334.5625 | 2 | 2197.9195 | 2 | -9999999 | -9999999 | -9999999 | 7.6828 | 25 | 2 | -9999999 | -9999999 | -9999999 | -9999999 | -9999999 | -9999999 | -9999999 | -9999999 | -9999999 | O2 min | -9999999
11 | AR04-A | 2 | OSSM | 39 56.44 N | 070 53.01 W | 2016-05-14T00:04:48Z | -9999999 | -9999999 | 446 | D:\Data\ar04a002.hex | -9999999 | 4 | -9999999 | May 14 2016 00:20:43 | 268.556 | -9999999 | 266.327 | 39.9418 | -70.8843 | 10.3777 | -9999999 | 10.3792 | -9999999 | 3.8892 | -9999999 | 3.8893 | -9999999 | 35.3275 | 35.3271 | 3.0392 | -9999999 | 6.2504 | -9999999 | -9999999 | 0.1974 | 95.1842 (avg) | -9999999 | -9999999 | -9999999 | 3.173 | -9999999 | -9999999 | 0.035384 | 0.041974 | -9999999 | -9999999 | -9999999 | 0.99163 | 9.2344 | 17.3734 | <0.04 | 0.90567 | -9999999 | -9999999 | 35.3319 | -9999999 | -9999999 | 2335.4643 | 2 | 2200.3443 | 2 | -9999999 | -9999999 | -9999999 | 7.6809 | 25 | 2 | -9999999 | -9999999 | -9999999 | -9999999 | -9999999 | -9999999 | -9999999 | -9999999 | -9999999 | -9999999 | -9999999
12 | AR04-A | 2 | OSSM | 39 56.44 N | 070 53.01 W | 2016-05-14T00:04:48Z | -9999999 | -9999999 | 446 | D:\Data\ar04a002.hex | -9999999 | 5 | -9999999 | May 14 2016 00:26:52 | 62.707 | -9999999 | 62.217 | 39.9422 | -70.8851 | 13.7544 | -9999999 | 13.755 | -9999999 | 4.2229 | -9999999 | 4.2229 | -9999999 | 35.4719 | 35.4717 | 5.8925 | -9999999 | 5.8195 | -9999999 | -9999999 | 0.3376 | 91.9066 (avg) | -9999999 | -9999999 | -9999999 | 6.133 | -9999999 | -9999999 | 1.3292 | 0.5037 | -9999999 | -9999999 | -9999999 | 0.1563 | <0.03 | 2.1204 | 0.42379 | 1.1086 | -9999999 | -9999999 | 35.4835 | -9999999 | -9999999 | 2348.2445 | 2 | 2100.9403 | 2 | -9999999 | -9999999 | -9999999 | 7.9267 | 25 | 2 | -9999999 | -9999999 | -9999999 | -9999999 | -9999999 | -9999999 | -9999999 | -9999999 | -9999999 | -9999999 | -9999999
13 | AR04-A | 2 | OSSM | 39 56.44 N | 070 53.01 W | 2016-05-14T00:04:48Z | -9999999 | -9999999 | 446 | D:\Data\ar04a002.hex | -9999999 | 6 | -9999999 | May 14 2016 00:27:05 | 62.842 | -9999999 | 62.351 | 39.9422 | -70.8852 | 13.7583 | -9999999 | 13.7575 | -9999999 | 4.2234 | -9999999 | 4.2233 | -9999999 | 35.4729 | 35.4729 | 5.8916 | -9999999 | 5.819 | -9999999 | -9999999 | 0.3394 | 91.8650 (avg) | -9999999 | -9999999 | -9999999 | 6.068 | -9999999 | -9999999 | 1.567 | 0.35695 | -9999999 | -9999999 | -9999999 | -9999999 | -9999999 | -9999999 | -9999999 | -9999999 | -9999999 | -9999999 | 35.4626 | -9999999 | -9999999 | -999 | 9 | -999 | 9 | -9999999 | -9999999 | -9999999 | -999 | -999 | 9 | -9999999 | -9999999 | -9999999 | -9999999 | -9999999 | -9999999 | -9999999 | -9999999 | -9999999 | -9999999 | -9999999
14 | AR04-A | 2 | OSSM | 39 56.44 N | 070 53.01 W | 2016-05-14T00:04:48Z | -9999999 | -9999999 | 446 | D:\Data\ar04a002.hex | -9999999 | 7 | -9999999 | May 14 2016 00:30:46 | 6.614 | -9999999 | 6.563 | 39.9426 | -70.886 | 13.1086 | -9999999 | 13.1351 | -9999999 | 4.0093 | -9999999 | 4.0126 | -9999999 | 34.0689 | 34.0757 | 7.1303 | -9999999 | 5.9486 | -9999999 | -9999999 | 0.72 | 83.5282 (avg) | -9999999 | -9999999 | -9999999 | 7.27 | -9999999 | -9999999 | 1.4845 | 0.37253 | -9999999 | -9999999 | -9999999 | 0.16655 | 0.94441 | <0.04 | <0.04 | 1.2379 | -9999999 | -9999999 | 33.8805 | -9999999 | -9999999 | 2281.0216 | 2 | 2044.5482 | 2 | -9999999 | -9999999 | -9999999 | 7.8812 | 25 | 2 | -9999999 | -9999999 | -9999999 | -9999999 | -9999999 | -9999999 | -9999999 | -9999999 | -9999999 | -9999999 | -9999999
15 | AR04-A | 2 | OSSM | 39 56.44 N | 070 53.01 W | 2016-05-14T00:04:48Z | -9999999 | -9999999 | 446 | D:\Data\ar04a002.hex | -9999999 | 8 | -9999999 | May 14 2016 00:30:58 | 6.579 | -9999999 | 6.528 | 39.9426 | -70.8861 | 13.0908 | -9999999 | 13.1464 | -9999999 | 4.0064 | -9999999 | 4.0135 | -9999999 | 34.0573 | 34.0747 | 7.1243 | -9999999 | 5.9513 | -9999999 | -9999999 | 0.7243 | 83.4376 (avg) | -9999999 | -9999999 | -9999999 | 7.283 | -9999999 | -9999999 | 1.6537 | 0.41163 | -9999999 | -9999999 | -9999999 | 0.56457 | 0.91883 | <0.04 | <0.04 | 0.77441 | -9999999 | -9999999 | 33.7437 | -9999999 | -9999999 | 2269.732 | 2 | 2043.1895 | 2 | -9999999 | -9999999 | -9999999 | 7.9102 | 25 | 2 | -9999999 | -9999999 | -9999999 | -9999999 | -9999999 | -9999999 | -9999999 | -9999999 | -9999999 | -9999999 | pick copepod
16 | AR04-A | 3 | ISSM | 40 21.80 N | 070 53.01 W | 2016-05-14T12:13:31Z | -9999999 | -9999999 | 95 | D:\Data\ar04a003.hex | -9999999 | 1 | -9999999 | May 14 2016 12:17:46 | 89.973 | -9999999 | 89.262 | 40.3633 | -70.8834 | 13.0783 | -9999999 | 13.0666 | -9999999 | 4.1602 | -9999999 | 4.1578 | -9999999 | 35.4964 | 35.485 | 4.3378 | -9999999 | 5.8994 | -9999999 | -9999999 | 0.6045 | 85.9736 (avg) | -9999999 | -9999999 | -9999999 | 4.414 | -9999999 | -9999999 | 0.074513 | 0.21265 | -9999999 | -9999999 | -9999999 | 1.124 | 6.4983 | 9.8096 | 0.12275 | 1.0359 | -9999999 | -9999999 | 35.4815 | -9999999 | -9999999 | 2341.4438 | 2 | 2155.1699 | 2 | -9999999 | -9999999 | -9999999 | 7.8082 | 25 | 2 | -9999999 | -9999999 | -9999999 | -9999999 | -9999999 | -9999999 | -9999999 | -9999999 | -9999999 | -9999999 | pick copepod
17 | AR04-A | 3 | ISSM | 40 21.80 N | 070 53.01 W | 2016-05-14T12:13:31Z | -9999999 | -9999999 | 95 | D:\Data\ar04a003.hex | -9999999 | 2 | -9999999 | May 14 2016 12:17:53 | 90.217 | -9999999 | 89.503 | 40.3633 | -70.8834 | 13.0789 | -9999999 | 13.0722 | -9999999 | 4.1602 | -9999999 | 4.159 | -9999999 | 35.4966 | 35.4906 | 4.3314 | -9999999 | 5.8993 | -9999999 | -9999999 | 0.6142 | 85.7656 (avg) | -9999999 | -9999999 | -9999999 | 4.421 | -9999999 | -9999999 | 0.08481 | 0.19391 | -9999999 | -9999999 | -9999999 | 1.1539 | 5.78 | 8.9981 | 0.10229 | 1.144 | -9999999 | -9999999 | 35.4845 | -9999999 | -9999999 | 2341.2465 | 2 | 2151.9926 | 2 | -9999999 | -9999999 | -9999999 | 7.8072 | 25 | 2 | -9999999 | -9999999 | -9999999 | -9999999 | -9999999 | -9999999 | -9999999 | -9999999 | -9999999 | -9999999 | pick copepod
18 | AR04-A | 3 | ISSM | 40 21.80 N | 070 53.01 W | 2016-05-14T12:13:31Z | -9999999 | -9999999 | 95 | D:\Data\ar04a003.hex | -9999999 | 3 | -9999999 | May 14 2016 12:21:45 | 47.279 | -9999999 | 46.91 | 40.3633 | -70.8834 | 9.6711 | -9999999 | 9.6681 | -9999999 | 3.6608 | -9999999 | 3.6604 | -9999999 | 33.7725 | 33.7716 | 6.6103 | -9999999 | 6.4105 | -9999999 | -9999999 | 0.3681 | 91.2085 (avg) | -9999999 | -9999999 | -9999999 | 6.648 | -9999999 | -9999999 | 2.8495 | 0.38206 | -9999999 | -9999999 | -9999999 | 0.28015 | 0.81037 | 2.5345 | 0.189 | 1.0773 | -9999999 | -9999999 | 33.7128 | -9999999 | -9999999 | 2263.8647 | 2 | 2078.6624 | 2 | -9999999 | -9999999 | -9999999 | 7.8237 | 25 | 2 | -9999999 | -9999999 | -9999999 | -9999999 | -9999999 | -9999999 | -9999999 | -9999999 | -9999999 | -9999999 | -9999999
19 | AR04-A | 3 | ISSM | 40 21.80 N | 070 53.01 W | 2016-05-14T12:13:31Z | -9999999 | -9999999 | 95 | D:\Data\ar04a003.hex | -9999999 | 4 | -9999999 | May 14 2016 12:21:53 | 47.148 | -9999999 | 46.78 | 40.3633 | -70.8834 | 9.6446 | -9999999 | 9.6443 | -9999999 | 3.6571 | -9999999 | 3.6569 | -9999999 | 33.7598 | 33.7578 | 6.6197 | -9999999 | 6.4147 | -9999999 | -9999999 | 0.3741 | 91.0708 (avg) | -9999999 | -9999999 | -9999999 | 6.648 | -9999999 | -9999999 | 2.7671 | 0.348 | -9999999 | -9999999 | -9999999 | -9999999 | -9999999 | -9999999 | -9999999 | -9999999 | -9999999 | -9999999 | 33.7192 | -9999999 | -9999999 | -999 | 9 | -999 | 9 | -9999999 | -9999999 | -9999999 | -999 | -999 | 9 | -9999999 | -9999999 | -9999999 | -9999999 | -9999999 | -9999999 | -9999999 | -9999999 | -9999999 | -9999999 | -9999999
20 | AR04-A | 3 | ISSM | 40 21.80 N | 070 53.01 W | 2016-05-14T12:13:31Z | -9999999 | -9999999 | 95 | D:\Data\ar04a003.hex | -9999999 | 5 | -9999999 | May 14 2016 12:24:29 | 15.236 | -9999999 | 15.118 | 40.3633 | -70.8834 | 9.2535 | -9999999 | 9.2479 | -9999999 | 3.5553 | -9999999 | 3.5549 | -9999999 | 33.0899 | 33.091 | 7.3771 | -9999999 | 6.4981 | -9999999 | -9999999 | 0.818 | 81.5050 (avg) | -9999999 | -9999999 | -9999999 | 7.432 | -9999999 | -9999999 | 3.7781 | 0.60943 | -9999999 | -9999999 | -9999999 | 0.2067 | 1.1644 | <0.04 | <0.04 | 0.8249 | -9999999 | -9999999 | 33.0898 | -9999999 | -9999999 | 2232.3027 | 2 | 2037.9729 | 2 | -9999999 | -9999999 | -9999999 | 7.8551 | 25 | 2 | -9999999 | -9999999 | -9999999 | -9999999 | -9999999 | -9999999 | -9999999 | -9999999 | -9999999 | Chl. Max | -9999999
21 | AR04-A | 3 | ISSM | 40 21.80 N | 070 53.01 W | 2016-05-14T12:13:31Z | -9999999 | -9999999 | 95 | D:\Data\ar04a003.hex | -9999999 | 6 | -9999999 | May 14 2016 12:24:38 | 15.207 | -9999999 | 15.09 | 40.3633 | -70.8834 | 9.2575 | -9999999 | 9.2565 | -9999999 | 3.5556 | -9999999 | 3.5557 | -9999999 | 33.0894 | 33.091 | 7.3888 | -9999999 | 6.4975 | -9999999 | -9999999 | 0.8286 | 81.2902 (avg) | -9999999 | -9999999 | -9999999 | 7.413 | -9999999 | -9999999 | 4.0308 | 0.51599 | -9999999 | -9999999 | -9999999 | 0.17125 | 1.413 | <0.04 | <0.04 | 1.0309 | -9999999 | -9999999 | 33.0904 | -9999999 | -9999999 | 2231.4036 | 2 | 2035.6503 | 2 | -9999999 | -9999999 | -9999999 | 7.856 | 25 | 2 | -9999999 | -9999999 | -9999999 | -9999999 | -9999999 | -9999999 | -9999999 | -9999999 | -9999999 | -9999999 | -9999999
22 | AR04-A | 3 | ISSM | 40 21.80 N | 070 53.01 W | 2016-05-14T12:13:31Z | -9999999 | -9999999 | 95 | D:\Data\ar04a003.hex | -9999999 | 7 | -9999999 | May 14 2016 12:26:14 | 5.926 | -9999999 | 5.88 | 40.3633 | -70.8834 | 10.7005 | -9999999 | 10.6999 | -9999999 | 3.6802 | -9999999 | 3.6802 | -9999999 | 33.0379 | 33.0391 | 7.1564 | -9999999 | 6.2985 | -9999999 | -9999999 | 0.5449 | 87.2645 (avg) | -9999999 | -9999999 | -9999999 | 7.349 | -9999999 | -9999999 | 2.2324 | 0.54363 | -9999999 | -9999999 | -9999999 | 0.22378 | 1.1787 | 0.47205 | <0.04 | 1.0612 | -9999999 | -9999999 | 33.0379 | -9999999 | -9999999 | 2227.1748 | 2 | 2036.1458 | 2 | -9999999 | -9999999 | -9999999 | 7.8485 | 25 | 2 | -9999999 | -9999999 | -9999999 | -9999999 | -9999999 | -9999999 | -9999999 | -9999999 | -9999999 | -9999999 | -9999999
23 | AR04-A | 3 | ISSM | 40 21.80 N | 070 53.01 W | 2016-05-14T12:13:31Z | -9999999 | -9999999 | 95 | D:\Data\ar04a003.hex | -9999999 | 8 | -9999999 | May 14 2016 12:26:19 | 5.877 | -9999999 | 5.832 | 40.3633 | -70.8834 | 10.7056 | -9999999 | 10.706 | -9999999 | 3.6806 | -9999999 | 3.6806 | -9999999 | 33.0377 | 33.0376 | 7.1676 | -9999999 | 6.2978 | -9999999 | -9999999 | 0.5447 | 87.2689 (avg) | -9999999 | -9999999 | -9999999 | 7.176 | -9999999 | -9999999 | 2.1648 | 0.4944 | -9999999 | -9999999 | -9999999 | -9999999 | -9999999 | -9999999 | -9999999 | -9999999 | -9999999 | -9999999 | 33.0418 | -9999999 | -9999999 | -999 | 9 | -999 | 9 | -9999999 | -9999999 | -9999999 | -999 | -999 | 9 | -9999999 | -9999999 | -9999999 | -9999999 | -9999999 | -9999999 | -9999999 | -9999999 | -9999999 | -9999999 | -9999999