## Sheet1
Cruise ID | Station-Cast # | Target Station | Start Latitude [degrees] | Start Longitude [degrees] | Start Time [UTC] | Cast | Cast Flag | Bottom Depth [m] | Filename | File Flag | Bottle Position | Niskin Flag | Bottle Closure | Pressure, Digiquartz [db] | Pressure Flag | Depth [salt water, m] | Latitude [deg] | Longitude [deg] | Temperature [ITS-90, deg C] | Temperature 1 Flag | Temperature, 2 [ITS-90, deg C] | Temperature 2 Flag | Conductivity [S/m] | Conductivity 1 Flag | Conductivity, 2 [S/m] | Conductivity 2 Flag | Salinity, Practical [PSU] | Salinity, Practical, 2 [PSU] | Oxygen, SBE 43 [ml/l] | Oxygen Flag | Oxygen Saturation, Garcia & Gordon [ml/l] | Fluorescence [mg/m^3] | Fluorescence Flag | Beam Attenuation, WET Labs C-Star [1/m] | Beam Transmission, WET Labs C-Star [%] | Transmissometer Flag | pH | pH Flag | Oxygen [mL/L] | Discrete Oxygen Flag | Discrete Oxygen Duplicate Flag | Chl (ug/l) | Phaeo (ug/l) | Discrete Fo/Fa Ratio | Discrete Fluorescence Flag | Discrete Fluorescence Duplicate Flag | Phosphate [µmol/L] | Silicate [µmol/L] | Nitrate [µmol/L] | Nitrite [µmol/L] | Ammonium [µmol/L] | Discrete Nutrients Flag | Discrete Nutrients Duplicate Flag | Salinity [psu] | Discrete Salinity Flag | Discrete Salinity Duplicate Flag | Alkalinity [µmol/kg] | Discrete Alkalinity Flag | DIC [µmol/kg] | Discrete DIC Flag | pCO2 [µmol/kg] | pCO2 Analysis Temp [C] | Discrete pCO2 Flag | pH [Total Scale] | pH Analysis Temp [C] | Discrete pH Flag | Calculated Alkalinity [µmol/kg] | Calculated DIC [µmol/kg] | Calculated pCO2 [µatm] | Calculated pH | Calculated CO2aq [µmol/kg] | Calculated bicarb [µmol/kg] | Calculated CO3 [µmol/kg] | Calculated Omega-C | Calculated Omega-A | Comments | Chl Comments
AR04-A | 1 | CNSM | 40 08.20 N | 070 46.29 W | 2016-05-13T15:08:29Z | -9999999 | 100 | 134 | ar04a001.hex | 100 | 1 | -9999999 | May 13 2016 15:15:44 | 130.128 | 100 | 129.089 | 40.1368 | -70.7713 | 13.3001 | 100 | 13.3007 | 100 | 4.1804 | 100 | 4.1805 | 100 | 35.4649 | 35.4652 | 4.8992 | 100 | 5.8739 | -9999999 | -9999999 | 0.3759 | 91.0295 | 100 | -9999999 | -9999999 | 5.006 | 100 | 100 | 0.086682 | 0.20839 | -9999999 | 100 | 100 | 0.48599 | 4.807 | 8.1367 | <0.04 | 0.48464 | 100 | 100 | 35.4543 | 100 | 100 | 2340.7781 | -9999999 | 2136.142 | -9999999 | -9999999 | -9999999 | -9999999 | 7.8568 | 25 | 2 | -9999999 | -9999999 | -9999999 | -9999999 | -9999999 | -9999999 | -9999999 | -9999999 | -9999999 | -9999999 | -9999999
AR04-A | 1 | CNSM | 40 08.20 N | 070 46.29 W | 2016-05-13T15:08:29Z | -9999999 | 100 | 134 | ar04a001.hex | 100 | 2 | -9999999 | May 13 2016 15:16:02 | 129.984 | 100 | 128.946 | 40.1368 | -70.7713 | 13.3002 | 100 | 13.3007 | 100 | 4.1805 | 100 | 4.1806 | 100 | 35.4653 | 35.4655 | 4.9029 | 100 | 5.8738 | -9999999 | -9999999 | 0.3801 | 90.9353 | 100 | -9999999 | -9999999 | 5.02 | 100 | 1000 | 0.073015 | 0.21959 | -9999999 | 100 | 1000 | 0 | 4.4652 | 8.7273 | <0.04 | 0.40336 | 100 | 1000 | 35.4616 | 100 | 1000 | 2341.091 | -9999999 | 2133.0786 | -9999999 | -9999999 | -9999999 | -9999999 | 7.8521 | 25 | 2 | -9999999 | -9999999 | -9999999 | -9999999 | -9999999 | -9999999 | -9999999 | -9999999 | -9999999 | Dupes | -9999999
AR04-A | 1 | CNSM | 40 08.20 N | 070 46.29 W | 2016-05-13T15:08:29Z | -9999999 | 100 | 134 | ar04a001.hex | 100 | 3 | -9999999 | May 13 2016 15:20:20 | 77.835 | 100 | 77.224 | 40.1371 | -70.7709 | 10.5653 | 100 | 10.5656 | 100 | 3.7927 | 100 | 3.7928 | 100 | 34.2593 | 34.2597 | 6.2313 | 100 | 6.2678 | -9999999 | -9999999 | 0.2654 | 93.5812 | 100 | -9999999 | -9999999 | 6.269 | 100 | 100 | 0.50633 | 0.18619 | -9999999 | 100 | 100 | 0.40058 | 1.9604 | 4.5417 | 0.3819 | 0.89456 | 100 | 100 | 34.3066 | 100 | 100 | 2292.7026 | -9999999 | 2096.2248 | -9999999 | -9999999 | -9999999 | -9999999 | 7.8406 | 25 | 2 | -9999999 | -9999999 | -9999999 | -9999999 | -9999999 | -9999999 | -9999999 | -9999999 | -9999999 | -9999999 | -9999999
AR04-A | 1 | CNSM | 40 08.20 N | 070 46.29 W | 2016-05-13T15:08:29Z | -9999999 | 100 | 134 | ar04a001.hex | 100 | 4 | -9999999 | May 13 2016 15:20:28 | 77.657 | 100 | 77.046 | 40.1371 | -70.7709 | 10.5617 | 100 | 10.5615 | 100 | 3.7922 | 100 | 3.7922 | 100 | 34.2581 | 34.2582 | 6.2253 | 100 | 6.2683 | -9999999 | -9999999 | 0.2668 | 93.5468 | 100 | -9999999 | -9999999 | 6.275 | 100 | 100 | 0.43631 | 0.29213 | -9999999 | 100 | 100 | -9999999 | -9999999 | -9999999 | -9999999 | -9999999 | -9999999 | -9999999 | 34.2913 | 100 | 100 | -999 | -9999999 | -999 | -9999999 | -9999999 | -9999999 | -9999999 | -999 | -999 | 9 | -9999999 | -9999999 | -9999999 | -9999999 | -9999999 | -9999999 | -9999999 | -9999999 | -9999999 | -9999999 | -9999999
AR04-A | 1 | CNSM | 40 08.20 N | 070 46.29 W | 2016-05-13T15:08:29Z | -9999999 | 100 | 134 | ar04a001.hex | 100 | 5 | -9999999 | May 13 2016 15:24:51 | 21.638 | 100 | 21.47 | 40.1372 | -70.7707 | 8.7543 | 100 | 8.7548 | 100 | 3.5209 | 100 | 3.521 | 100 | 33.1946 | 33.1949 | 7.0127 | 100 | 6.5659 | -9999999 | -9999999 | 0.5223 | 87.7594 | 100 | -9999999 | -9999999 | 7.056 | 100 | 100 | 2.7895 | 0.52069 | -9999999 | 100 | 100 | 0.31773 | 1.4596 | 2.4081 | <0.04 | 0.64669 | 100 | 100 | 33.1991 | 100 | 100 | 2236.4742 | -9999999 | 2061.1951 | -9999999 | -9999999 | -9999999 | -9999999 | 7.8174 | 25 | 2 | -9999999 | -9999999 | -9999999 | -9999999 | -9999999 | -9999999 | -9999999 | -9999999 | -9999999 | Chl. Max | -9999999
AR04-A | 1 | CNSM | 40 08.20 N | 070 46.29 W | 2016-05-13T15:08:29Z | -9999999 | 100 | 134 | ar04a001.hex | 100 | 6 | -9999999 | May 13 2016 15:25:04 | 21.773 | 100 | 21.605 | 40.1372 | -70.7707 | 8.747 | 100 | 8.7444 | 100 | 3.5204 | 100 | 3.5202 | 100 | 33.1956 | 33.1966 | 7.0227 | 100 | 6.5669 | -9999999 | -9999999 | 0.5199 | 87.8109 | 100 | -9999999 | -9999999 | 7.041 | 100 | 1000 | 2.49 | 0.83992 | -9999999 | 100 | 1000 | 0.31005 | 1.3721 | 2.2401 | <0.04 | 0.49978 | 100 | 1000 | 33.1979 | 100 | 1000 | 2240.7216 | -9999999 | 2057.386 | -9999999 | -9999999 | -9999999 | -9999999 | 7.8158 | 25 | 2 | -9999999 | -9999999 | -9999999 | -9999999 | -9999999 | -9999999 | -9999999 | -9999999 | -9999999 | Dupes | -9999999
AR04-A | 1 | CNSM | 40 08.20 N | 070 46.29 W | 2016-05-13T15:08:29Z | -9999999 | 100 | 134 | ar04a001.hex | 100 | 7 | -9999999 | May 13 2016 15:27:12 | 6.57 | 100 | 6.52 | 40.1372 | -70.7707 | 9.9613 | 100 | 9.9182 | 100 | 3.6216 | 100 | 3.6179 | 100 | 33.1207 | 33.123 | 7.1692 | 100 | 6.3967 | -9999999 | -9999999 | 0.5988 | 86.0958 | 100 | -9999999 | -9999999 | 7.219 | 100 | 100 | 1.9769 | 0.35122 | -9999999 | 100 | 100 | 0.31731 | 1.3378 | 1.305 | <0.04 | 0.66486 | 100 | 100 | 33.1273 | 100 | 100 | 2234.1106 | -9999999 | 2045.0493 | -9999999 | -9999999 | -9999999 | -9999999 | 7.8394 | 25 | 2 | -9999999 | -9999999 | -9999999 | -9999999 | -9999999 | -9999999 | -9999999 | -9999999 | -9999999 | -9999999 | -9999999
AR04-A | 1 | CNSM | 40 08.20 N | 070 46.29 W | 2016-05-13T15:08:29Z | -9999999 | 100 | 134 | ar04a001.hex | 100 | 8 | -9999999 | May 13 2016 15:27:25 | 6.577 | 100 | 6.527 | 40.1372 | -70.7707 | 9.9925 | 100 | 10.033 | 100 | 3.6239 | 100 | 3.6272 | 100 | 33.1154 | 33.1116 | 7.1623 | 100 | 6.3926 | -9999999 | -9999999 | 0.5918 | 86.2467 | 100 | -9999999 | -9999999 | 7.228 | 100 | 100 | 2.1441 | 0.52824 | -9999999 | 100 | 100 | -9999999 | -9999999 | -9999999 | -9999999 | -9999999 | -9999999 | -9999999 | 33.1286 | 100 | 100 | -999 | -9999999 | -999 | -9999999 | -9999999 | -9999999 | -9999999 | -999 | -999 | 9 | -9999999 | -9999999 | -9999999 | -9999999 | -9999999 | -9999999 | -9999999 | -9999999 | -9999999 | -9999999 | -9999999
AR04-A | 2 | OSSM | 39 56.44 N | 070 53.01 W | 2016-05-14T00:04:48Z | -9999999 | 100 | 446 | ar04a002.hex | 100 | 1 | -9999999 | May 14 2016 00:14:57 | 438.702 | 100 | 434.882 | 39.9415 | -70.8851 | 7.3223 | 100 | 7.3219 | 100 | 3.588 | 100 | 3.5879 | 100 | 35.1077 | 35.1076 | 3.951 | 100 | 6.6969 | -9999999 | -9999999 | 0.2531 | 93.8684 | 100 | -9999999 | -9999999 | 4.052 | 100 | 100 | 0.013012 | 0.063527 | -9999999 | 100 | 100 | 1.2026 | 12.3889 | 20.3728 | <0.04 | 0.73908 | 100 | 100 | 35.1085 | 100 | 100 | 2325.6379 | -9999999 | 2194.6735 | -9999999 | -9999999 | -9999999 | -9999999 | 7.6681 | 25 | 2 | -9999999 | -9999999 | -9999999 | -9999999 | -9999999 | -9999999 | -9999999 | -9999999 | -9999999 | -9999999 | -9999999
AR04-A | 2 | OSSM | 39 56.44 N | 070 53.01 W | 2016-05-14T00:04:48Z | -9999999 | 100 | 446 | ar04a002.hex | 100 | 2 | -9999999 | May 14 2016 00:15:19 | 438.544 | 100 | 434.725 | 39.9415 | -70.885 | 7.3262 | 100 | 7.324 | 100 | 3.5883 | 100 | 3.5881 | 100 | 35.1073 | 35.1074 | 3.9559 | 100 | 6.6963 | -9999999 | -9999999 | 0.2518 | 93.8987 | 100 | -9999999 | -9999999 | 4.082 | 100 | 100 | 0.020688 | 0.071021 | -9999999 | 100 | 100 | -9999999 | -9999999 | -9999999 | -9999999 | -9999999 | -9999999 | -9999999 | 35.11 | 100 | 100 | -999 | -9999999 | -999 | -9999999 | -9999999 | -9999999 | -9999999 | -999 | -999 | 9 | -9999999 | -9999999 | -9999999 | -9999999 | -9999999 | -9999999 | -9999999 | -9999999 | -9999999 | -9999999 | -9999999
AR04-A | 2 | OSSM | 39 56.44 N | 070 53.01 W | 2016-05-14T00:04:48Z | -9999999 | 100 | 446 | ar04a002.hex | 100 | 3 | -9999999 | May 14 2016 00:20:32 | 268.658 | 100 | 266.427 | 39.9418 | -70.8843 | 10.3808 | 100 | 10.3805 | 100 | 3.8895 | 100 | 3.8894 | 100 | 35.3277 | 35.3269 | 3.0397 | 100 | 6.2499 | -9999999 | -9999999 | 0.1984 | 95.1613 | 100 | -9999999 | -9999999 | 3.27 | 100 | 100 | 0.027474 | 0.044431 | -9999999 | 100 | 100 | 0.76444 | 6.8089 | 13.4218 | <0.04 | 0.85115 | 100 | 100 | 35.3338 | 100 | 100 | 2334.5625 | -9999999 | 2197.9195 | -9999999 | -9999999 | -9999999 | -9999999 | 7.6828 | 25 | 2 | -9999999 | -9999999 | -9999999 | -9999999 | -9999999 | -9999999 | -9999999 | -9999999 | -9999999 | O2 min | -9999999
AR04-A | 2 | OSSM | 39 56.44 N | 070 53.01 W | 2016-05-14T00:04:48Z | -9999999 | 100 | 446 | ar04a002.hex | 100 | 4 | -9999999 | May 14 2016 00:20:43 | 268.556 | 100 | 266.327 | 39.9418 | -70.8843 | 10.3777 | 100 | 10.3792 | 100 | 3.8892 | 100 | 3.8893 | 100 | 35.3275 | 35.3271 | 3.0392 | 100 | 6.2504 | -9999999 | -9999999 | 0.1974 | 95.1842 | 100 | -9999999 | -9999999 | 3.173 | 100 | 100 | 0.035384 | 0.041974 | -9999999 | 100 | 100 | 0.99163 | 9.2344 | 17.3734 | <0.04 | 0.90567 | 100 | 100 | 35.3319 | 100 | 100 | 2335.4643 | -9999999 | 2200.3443 | -9999999 | -9999999 | -9999999 | -9999999 | 7.6809 | 25 | 2 | -9999999 | -9999999 | -9999999 | -9999999 | -9999999 | -9999999 | -9999999 | -9999999 | -9999999 | -9999999 | -9999999
AR04-A | 2 | OSSM | 39 56.44 N | 070 53.01 W | 2016-05-14T00:04:48Z | -9999999 | 100 | 446 | ar04a002.hex | 100 | 5 | -9999999 | May 14 2016 00:26:52 | 62.707 | 100 | 62.217 | 39.9422 | -70.8851 | 13.7544 | 100 | 13.755 | 100 | 4.2229 | 100 | 4.2229 | 100 | 35.4719 | 35.4717 | 5.8925 | 100 | 5.8195 | -9999999 | -9999999 | 0.3376 | 91.9066 | 100 | -9999999 | -9999999 | 6.133 | 100 | 100 | 1.3292 | 0.5037 | -9999999 | 100 | 100 | 0.1563 | <0.03 | 2.1204 | 0.42379 | 1.1086 | 100 | 100 | 35.4835 | 100 | 100 | 2348.2445 | -9999999 | 2100.9403 | -9999999 | -9999999 | -9999999 | -9999999 | 7.9267 | 25 | 2 | -9999999 | -9999999 | -9999999 | -9999999 | -9999999 | -9999999 | -9999999 | -9999999 | -9999999 | -9999999 | -9999999
AR04-A | 2 | OSSM | 39 56.44 N | 070 53.01 W | 2016-05-14T00:04:48Z | -9999999 | 100 | 446 | ar04a002.hex | 100 | 6 | -9999999 | May 14 2016 00:27:05 | 62.842 | 100 | 62.351 | 39.9422 | -70.8852 | 13.7583 | 100 | 13.7575 | 100 | 4.2234 | 100 | 4.2233 | 100 | 35.4729 | 35.4729 | 5.8916 | 100 | 5.819 | -9999999 | -9999999 | 0.3394 | 91.865 | 100 | -9999999 | -9999999 | 6.068 | 100 | 100 | 1.567 | 0.35695 | -9999999 | 100 | 100 | -9999999 | -9999999 | -9999999 | -9999999 | -9999999 | -9999999 | -9999999 | 35.4626 | 100 | 100 | -999 | -9999999 | -999 | -9999999 | -9999999 | -9999999 | -9999999 | -999 | -999 | 9 | -9999999 | -9999999 | -9999999 | -9999999 | -9999999 | -9999999 | -9999999 | -9999999 | -9999999 | -9999999 | -9999999
AR04-A | 2 | OSSM | 39 56.44 N | 070 53.01 W | 2016-05-14T00:04:48Z | -9999999 | 100 | 446 | ar04a002.hex | 100 | 7 | -9999999 | May 14 2016 00:30:46 | 6.614 | 100 | 6.563 | 39.9426 | -70.886 | 13.1086 | 100 | 13.1351 | 100 | 4.0093 | 100 | 4.0126 | 100 | 34.0689 | 34.0757 | 7.1303 | 100 | 5.9486 | -9999999 | -9999999 | 0.72 | 83.5282 | 100 | -9999999 | -9999999 | 7.27 | 100 | 100 | 1.4845 | 0.37253 | -9999999 | 100 | 100 | 0.16655 | 0.94441 | <0.04 | <0.04 | 1.2379 | 100 | 100 | 33.8805 | 100 | 100 | 2281.0216 | -9999999 | 2044.5482 | -9999999 | -9999999 | -9999999 | -9999999 | 7.8812 | 25 | 2 | -9999999 | -9999999 | -9999999 | -9999999 | -9999999 | -9999999 | -9999999 | -9999999 | -9999999 | -9999999 | -9999999
AR04-A | 2 | OSSM | 39 56.44 N | 070 53.01 W | 2016-05-14T00:04:48Z | -9999999 | 100 | 446 | ar04a002.hex | 100 | 8 | -9999999 | May 14 2016 00:30:58 | 6.579 | 100 | 6.528 | 39.9426 | -70.8861 | 13.0908 | 100 | 13.1464 | 100 | 4.0064 | 100 | 4.0135 | 100 | 34.0573 | 34.0747 | 7.1243 | 100 | 5.9513 | -9999999 | -9999999 | 0.7243 | 83.4376 | 100 | -9999999 | -9999999 | 7.283 | 100 | 100 | 1.6537 | 0.41163 | -9999999 | 101 | 100 | 0.56457 | 0.91883 | <0.04 | <0.04 | 0.77441 | 100 | 100 | 33.7437 | 100 | 100 | 2269.732 | -9999999 | 2043.1895 | -9999999 | -9999999 | -9999999 | -9999999 | 7.9102 | 25 | 2 | -9999999 | -9999999 | -9999999 | -9999999 | -9999999 | -9999999 | -9999999 | -9999999 | -9999999 | -9999999 | pick copepod
AR04-A | 3 | ISSM | 40 21.80 N | 070 53.01 W | 2016-05-14T12:13:31Z | -9999999 | 100 | 95 | ar04a003.hex | 100 | 1 | -9999999 | May 14 2016 12:17:46 | 89.973 | 100 | 89.262 | 40.3633 | -70.8834 | 13.0783 | 100 | 13.0666 | 100 | 4.1602 | 100 | 4.1578 | 100 | 35.4964 | 35.485 | 4.3378 | 100 | 5.8994 | -9999999 | -9999999 | 0.6045 | 85.9736 | 100 | -9999999 | -9999999 | 4.414 | 100 | 100 | 0.074513 | 0.21265 | -9999999 | 101 | 100 | 1.124 | 6.4983 | 9.8096 | 0.12275 | 1.0359 | 100 | 100 | 35.4815 | 100 | 100 | 2341.4438 | -9999999 | 2155.1699 | -9999999 | -9999999 | -9999999 | -9999999 | 7.8082 | 25 | 2 | -9999999 | -9999999 | -9999999 | -9999999 | -9999999 | -9999999 | -9999999 | -9999999 | -9999999 | -9999999 | pick copepod
AR04-A | 3 | ISSM | 40 21.80 N | 070 53.01 W | 2016-05-14T12:13:31Z | -9999999 | 100 | 95 | ar04a003.hex | 100 | 2 | -9999999 | May 14 2016 12:17:53 | 90.217 | 100 | 89.503 | 40.3633 | -70.8834 | 13.0789 | 100 | 13.0722 | 100 | 4.1602 | 100 | 4.159 | 100 | 35.4966 | 35.4906 | 4.3314 | 100 | 5.8993 | -9999999 | -9999999 | 0.6142 | 85.7656 | 100 | -9999999 | -9999999 | 4.421 | 100 | 100 | 0.08481 | 0.19391 | -9999999 | 101 | 100 | 1.1539 | 5.78 | 8.9981 | 0.10229 | 1.144 | 100 | 100 | 35.4845 | 100 | 100 | 2341.2465 | -9999999 | 2151.9926 | -9999999 | -9999999 | -9999999 | -9999999 | 7.8072 | 25 | 2 | -9999999 | -9999999 | -9999999 | -9999999 | -9999999 | -9999999 | -9999999 | -9999999 | -9999999 | -9999999 | pick copepod
AR04-A | 3 | ISSM | 40 21.80 N | 070 53.01 W | 2016-05-14T12:13:31Z | -9999999 | 100 | 95 | ar04a003.hex | 100 | 3 | -9999999 | May 14 2016 12:21:45 | 47.279 | 100 | 46.91 | 40.3633 | -70.8834 | 9.6711 | 100 | 9.6681 | 100 | 3.6608 | 100 | 3.6604 | 100 | 33.7725 | 33.7716 | 6.6103 | 100 | 6.4105 | -9999999 | -9999999 | 0.3681 | 91.2085 | 100 | -9999999 | -9999999 | 6.648 | 100 | 100 | 2.8495 | 0.38206 | -9999999 | 100 | 100 | 0.28015 | 0.81037 | 2.5345 | 0.189 | 1.0773 | 100 | 100 | 33.7128 | 100 | 100 | 2263.8647 | -9999999 | 2078.6624 | -9999999 | -9999999 | -9999999 | -9999999 | 7.8237 | 25 | 2 | -9999999 | -9999999 | -9999999 | -9999999 | -9999999 | -9999999 | -9999999 | -9999999 | -9999999 | -9999999 | -9999999
AR04-A | 3 | ISSM | 40 21.80 N | 070 53.01 W | 2016-05-14T12:13:31Z | -9999999 | 100 | 95 | ar04a003.hex | 100 | 4 | -9999999 | May 14 2016 12:21:53 | 47.148 | 100 | 46.78 | 40.3633 | -70.8834 | 9.6446 | 100 | 9.6443 | 100 | 3.6571 | 100 | 3.6569 | 100 | 33.7598 | 33.7578 | 6.6197 | 100 | 6.4147 | -9999999 | -9999999 | 0.3741 | 91.0708 | 100 | -9999999 | -9999999 | 6.648 | 100 | 100 | 2.7671 | 0.348 | -9999999 | 100 | 100 | -9999999 | -9999999 | -9999999 | -9999999 | -9999999 | -9999999 | -9999999 | 33.7192 | 100 | 100 | -999 | -9999999 | -999 | -9999999 | -9999999 | -9999999 | -9999999 | -999 | -999 | 9 | -9999999 | -9999999 | -9999999 | -9999999 | -9999999 | -9999999 | -9999999 | -9999999 | -9999999 | -9999999 | -9999999
AR04-A | 3 | ISSM | 40 21.80 N | 070 53.01 W | 2016-05-14T12:13:31Z | -9999999 | 100 | 95 | ar04a003.hex | 100 | 5 | -9999999 | May 14 2016 12:24:29 | 15.236 | 100 | 15.118 | 40.3633 | -70.8834 | 9.2535 | 100 | 9.2479 | 100 | 3.5553 | 100 | 3.5549 | 100 | 33.0899 | 33.091 | 7.3771 | 100 | 6.4981 | -9999999 | -9999999 | 0.818 | 81.505 | 100 | -9999999 | -9999999 | 7.432 | 100 | 100 | 3.7781 | 0.60943 | -9999999 | 100 | 100 | 0.2067 | 1.1644 | <0.04 | <0.04 | 0.8249 | 100 | 100 | 33.0898 | 100 | 100 | 2232.3027 | -9999999 | 2037.9729 | -9999999 | -9999999 | -9999999 | -9999999 | 7.8551 | 25 | 2 | -9999999 | -9999999 | -9999999 | -9999999 | -9999999 | -9999999 | -9999999 | -9999999 | -9999999 | Chl. Max | -9999999
AR04-A | 3 | ISSM | 40 21.80 N | 070 53.01 W | 2016-05-14T12:13:31Z | -9999999 | 100 | 95 | ar04a003.hex | 100 | 6 | -9999999 | May 14 2016 12:24:38 | 15.207 | 100 | 15.09 | 40.3633 | -70.8834 | 9.2575 | 100 | 9.2565 | 100 | 3.5556 | 100 | 3.5557 | 100 | 33.0894 | 33.091 | 7.3888 | 100 | 6.4975 | -9999999 | -9999999 | 0.8286 | 81.2902 | 100 | -9999999 | -9999999 | 7.413 | 100 | 100 | 4.0308 | 0.51599 | -9999999 | 100 | 100 | 0.17125 | 1.413 | <0.04 | <0.04 | 1.0309 | 100 | 100 | 33.0904 | 100 | 100 | 2231.4036 | -9999999 | 2035.6503 | -9999999 | -9999999 | -9999999 | -9999999 | 7.856 | 25 | 2 | -9999999 | -9999999 | -9999999 | -9999999 | -9999999 | -9999999 | -9999999 | -9999999 | -9999999 | -9999999 | -9999999
AR04-A | 3 | ISSM | 40 21.80 N | 070 53.01 W | 2016-05-14T12:13:31Z | -9999999 | 100 | 95 | ar04a003.hex | 100 | 7 | -9999999 | May 14 2016 12:26:14 | 5.926 | 100 | 5.88 | 40.3633 | -70.8834 | 10.7005 | 100 | 10.6999 | 100 | 3.6802 | 100 | 3.6802 | 100 | 33.0379 | 33.0391 | 7.1564 | 100 | 6.2985 | -9999999 | -9999999 | 0.5449 | 87.2645 | 100 | -9999999 | -9999999 | 7.349 | 100 | 100 | 2.2324 | 0.54363 | -9999999 | 100 | 100 | 0.22378 | 1.1787 | 0.47205 | <0.04 | 1.0612 | 100 | 100 | 33.0379 | 100 | 100 | 2227.1748 | -9999999 | 2036.1458 | -9999999 | -9999999 | -9999999 | -9999999 | 7.8485 | 25 | 2 | -9999999 | -9999999 | -9999999 | -9999999 | -9999999 | -9999999 | -9999999 | -9999999 | -9999999 | -9999999 | -9999999
AR04-A | 3 | ISSM | 40 21.80 N | 070 53.01 W | 2016-05-14T12:13:31Z | -9999999 | 100 | 95 | ar04a003.hex | 100 | 8 | -9999999 | May 14 2016 12:26:19 | 5.877 | 100 | 5.832 | 40.3633 | -70.8834 | 10.7056 | 100 | 10.706 | 100 | 3.6806 | 100 | 3.6806 | 100 | 33.0377 | 33.0376 | 7.1676 | 100 | 6.2978 | -9999999 | -9999999 | 0.5447 | 87.2689 | 100 | -9999999 | -9999999 | 7.176 | 100 | 100 | 2.1648 | 0.4944 | -9999999 | 100 | 100 | -9999999 | -9999999 | -9999999 | -9999999 | -9999999 | -9999999 | -9999999 | 33.0418 | 100 | 100 | -999 | -9999999 | -999 | -9999999 | -9999999 | -9999999 | -9999999 | -999 | -999 | 9 | -9999999 | -9999999 | -9999999 | -9999999 | -9999999 | -9999999 | -9999999 | -9999999 | -9999999 | -9999999 | -9999999
AR04-B | 1 | PMUO | 39 56.40 N | 070 46.50 W | 2016-05-18T16:17:57Z | -9999999 | 100 | 451 | ar04b001.hex | 100 | 1 | -9999999 | May 18 2016 16:29:03 | 445.781 | 100 | 441.891 | 39.94 | -70.7749 | 6.7025 | 100 | 6.7012 | 100 | 3.5287 | 100 | 3.5286 | 100 | 35.0831 | 35.0835 | 4.3003 | 100 | 6.7936 | -9999999 | -9999999 | 0.2231 | 94.5745 | 100 | -9999999 | -9999999 | 4.373 | 100 | 100 | 0.021034 | 0.054299 | -9999999 | 100 | 100 | 0.80458 | 6.9148 | 11.7555 | <0.04 | 0.89204 | 100 | 100 | 35.0815 | 100 | 100 | 2322.5741 | -9999999 | 2190.4551 | -9999999 | -9999999 | -9999999 | -9999999 | 7.6731 | 25 | 2 | -9999999 | -9999999 | -9999999 | -9999999 | -9999999 | -9999999 | -9999999 | -9999999 | -9999999 | -9999999 | -9999999
AR04-B | 1 | PMUO | 39 56.40 N | 070 46.50 W | 2016-05-18T16:17:57Z | -9999999 | 100 | 451 | ar04b001.hex | 100 | 2 | -9999999 | May 18 2016 16:29:15 | 446.033 | 100 | 442.141 | 39.94 | -70.7749 | 6.7062 | 100 | 6.7009 | 100 | 3.5291 | 100 | 3.5286 | 100 | 35.0835 | 35.0836 | 4.2931 | 100 | 6.793 | -9999999 | -9999999 | 0.2234 | 94.567 | 100 | -9999999 | -9999999 | 4.387 | 100 | 100 | -9999999 | -9999999 | -9999999 | -9999999 | -9999999 | -9999999 | -9999999 | -9999999 | -9999999 | -9999999 | -9999999 | -9999999 | 35.0846 | 100 | 100 | -999 | -9999999 | -999 | -9999999 | -9999999 | -9999999 | -9999999 | -999 | -999 | 9 | -9999999 | -9999999 | -9999999 | -9999999 | -9999999 | -9999999 | -9999999 | -9999999 | -9999999 | -9999999 | -9999999
AR04-B | 1 | PMUO | 39 56.40 N | 070 46.50 W | 2016-05-18T16:17:57Z | -9999999 | 100 | 451 | ar04b001.hex | 100 | 3 | -9999999 | May 18 2016 16:59:50 | 271.859 | 100 | 269.6 | 39.94 | -70.7749 | 10.1316 | 100 | 10.1266 | 100 | 3.8627 | 100 | 3.862 | 100 | 35.2959 | 35.2933 | 2.9924 | 100 | 6.2849 | -9999999 | -9999999 | 0.2032 | 95.0465 | 100 | -9999999 | -9999999 | 3.11 | 100 | 100 | 0.012609 | 0.05518 | -9999999 | 100 | 100 | 1.1296 | 10.9682 | 20.3789 | <0.04 | 0.66991 | 100 | 100 | 35.2919 | 100 | 100 | 2328.6878 | -9999999 | 2202.9495 | -9999999 | -9999999 | -9999999 | -9999999 | 7.6718 | 25 | 2 | -9999999 | -9999999 | -9999999 | -9999999 | -9999999 | -9999999 | -9999999 | -9999999 | -9999999 | -9999999 | -9999999
AR04-B | 1 | PMUO | 39 56.40 N | 070 46.50 W | 2016-05-18T16:17:57Z | -9999999 | 100 | 451 | ar04b001.hex | 100 | 4 | -9999999 | May 18 2016 17:00:00 | 271.908 | 100 | 269.648 | 39.94 | -70.7749 | 10.1307 | 100 | 10.125 | 100 | 3.8624 | 100 | 3.8617 | 100 | 35.2939 | 35.2919 | 2.9904 | 100 | 6.2851 | -9999999 | -9999999 | 0.2034 | 95.0432 | 100 | -9999999 | -9999999 | 3.066 | 100 | 100 | 0.022653 | 0.066103 | -9999999 | 100 | 100 | 0.86693 | 7.2668 | 14.0465 | <0.04 | 0.6785 | 100 | 100 | 35.2891 | 100 | 100 | 2329.0157 | -9999999 | 2203.3154 | -9999999 | -9999999 | -9999999 | -9999999 | 7.6713 | 25 | 2 | -9999999 | -9999999 | -9999999 | -9999999 | -9999999 | -9999999 | -9999999 | -9999999 | -9999999 | -9999999 | -9999999
AR04-B | 1 | PMUO | 39 56.40 N | 070 46.50 W | 2016-05-18T16:17:57Z | -9999999 | 100 | 451 | ar04b001.hex | 100 | 5 | -9999999 | May 18 2016 17:05:12 | 100.725 | 100 | 99.929 | 39.94 | -70.7749 | 13.4031 | 100 | 13.4091 | 100 | 4.1804 | 100 | 4.1803 | 100 | 35.3816 | 35.375 | 5.4937 | 100 | 5.8646 | -9999999 | -9999999 | 0.2435 | 94.0942 | 100 | -9999999 | -9999999 | 5.638 | 100 | 100 | 0.1201 | 0.19781 | -9999999 | 100 | 100 | 0.27588 | 0.62313 | 4.0852 | 0.44328 | 0.94151 | 100 | 100 | 35.3733 | 100 | 100 | 2339.3489 | -9999999 | 2117.1159 | -9999999 | -9999999 | -9999999 | -9999999 | 7.8937 | 25 | 2 | -9999999 | -9999999 | -9999999 | -9999999 | -9999999 | -9999999 | -9999999 | -9999999 | -9999999 | -9999999 | -9999999
AR04-B | 1 | PMUO | 39 56.40 N | 070 46.50 W | 2016-05-18T16:17:57Z | -9999999 | 100 | 451 | ar04b001.hex | 100 | 6 | -9999999 | May 18 2016 17:05:21 | 100.761 | 100 | 99.965 | 39.94 | -70.7749 | 13.4034 | 100 | 13.4089 | 100 | 4.1803 | 100 | 4.1799 | 100 | 35.3796 | 35.3708 | 5.5051 | 100 | 5.8646 | -9999999 | -9999999 | 0.2433 | 94.0972 | 100 | -9999999 | -9999999 | 5.623 | 100 | 100 | -9999999 | -9999999 | -9999999 | -9999999 | -9999999 | -9999999 | -9999999 | -9999999 | -9999999 | -9999999 | -9999999 | -9999999 | 35.3776 | 100 | 100 | -999 | -9999999 | -999 | -9999999 | -9999999 | -9999999 | -9999999 | -999 | -999 | 9 | -9999999 | -9999999 | -9999999 | -9999999 | -9999999 | -9999999 | -9999999 | -9999999 | -9999999 | -9999999 | -9999999
AR04-B | 1 | PMUO | 39 56.40 N | 070 46.50 W | 2016-05-18T16:17:57Z | -9999999 | 100 | 451 | ar04b001.hex | 100 | 7 | -9999999 | May 18 2016 17:10:51 | 7.507 | 100 | 7.449 | 39.94 | -70.7749 | 10.0156 | 100 | 10.0173 | 100 | 3.62 | 100 | 3.6201 | 100 | 33.0546 | 33.0544 | 7.1167 | 100 | 6.3918 | -9999999 | -9999999 | 0.6207 | 85.6271 | 100 | -9999999 | -9999999 | 7.182 | 100 | 100 | 1.8322 | 0.42701 | -9999999 | 100 | 100 | 0.18876 | 1.2411 | <0.04 | <0.04 | 1.0723 | 100 | 100 | 33.0586 | 100 | 100 | 2234.0111 | -9999999 | 2031.5176 | -9999999 | -9999999 | -9999999 | -9999999 | 7.8742 | 25 | 2 | -9999999 | -9999999 | -9999999 | -9999999 | -9999999 | -9999999 | -9999999 | -9999999 | -9999999 | -9999999 | -9999999
AR04-B | 1 | PMUO | 39 56.40 N | 070 46.50 W | 2016-05-18T16:17:57Z | -9999999 | 100 | 451 | ar04b001.hex | 100 | 8 | -9999999 | May 18 2016 17:10:59 | 7.492 | 100 | 7.434 | 39.94 | -70.7749 | 10.0122 | 100 | 10.0144 | 100 | 3.6198 | 100 | 3.6199 | 100 | 33.0554 | 33.0549 | 7.1176 | 100 | 6.3923 | -9999999 | -9999999 | 0.624 | 85.5569 | 100 | -9999999 | -9999999 | 7.181 | 100 | 100 | 1.7833 | 0.5664 | -9999999 | 100 | 100 | 0.18919 | 1.0002 | <0.04 | <0.04 | 0.85872 | 100 | 100 | 33.059 | 100 | 100 | 2233.9524 | -9999999 | 2028.3858 | -9999999 | -9999999 | -9999999 | -9999999 | 7.874 | 25 | 2 | -9999999 | -9999999 | -9999999 | -9999999 | -9999999 | -9999999 | -9999999 | -9999999 | -9999999 | -9999999 | -9999999
AR04-B | 2 | OSPM | 39 56.43 N | 070 53.02 W | 2016-05-19T15:26:47Z | -9999999 | 100 | 440 | ar04b002.hex | 100 | 1 | -9999999 | May 19 2016 15:40:01 | 435.889 | 100 | 432.096 | 39.9411 | -70.8843 | 6.5869 | 100 | 6.5859 | 100 | 3.5173 | 100 | 3.5172 | 100 | 35.0789 | 35.0791 | 4.365 | 100 | 6.8119 | -9999999 | -9999999 | 0.2308 | 94.3941 | 100 | -9999999 | -9999999 | 4.438 | 100 | 100 | 0.015567 | 0.055453 | -9999999 | 100 | 100 | 0.79177 | 7.1163 | 11.7522 | <0.04 | 1.1914 | 100 | 100 | 35.0795 | 100 | 100 | 2320.7376 | -9999999 | 2193.9371 | -9999999 | -9999999 | -9999999 | -9999999 | 7.6744 | 25 | 2 | -9999999 | -9999999 | -9999999 | -9999999 | -9999999 | -9999999 | -9999999 | -9999999 | -9999999 | -9999999 | -9999999
AR04-B | 2 | OSPM | 39 56.43 N | 070 53.02 W | 2016-05-19T15:26:47Z | -9999999 | 100 | 440 | ar04b002.hex | 100 | 2 | -9999999 | May 19 2016 15:40:10 | 435.803 | 100 | 432.011 | 39.9411 | -70.8843 | 6.5969 | 100 | 6.5959 | 100 | 3.5182 | 100 | 3.5181 | 100 | 35.0791 | 35.0791 | 4.3611 | 100 | 6.8103 | -9999999 | -9999999 | 0.2313 | 94.3817 | 100 | -9999999 | -9999999 | 4.423 | 100 | 100 | -9999999 | -9999999 | -9999999 | -9999999 | -9999999 | 1.0642 | 11.2731 | 18.0004 | <0.04 | 1.0808 | 100 | 100 | 35.0833 | 100 | 100 | 2319.8426 | -9999999 | 2194.0358 | -9999999 | -9999999 | -9999999 | -9999999 | 7.6748 | 25 | 2 | -9999999 | -9999999 | -9999999 | -9999999 | -9999999 | -9999999 | -9999999 | -9999999 | -9999999 | -9999999 | -9999999
AR04-B | 2 | OSPM | 39 56.43 N | 070 53.02 W | 2016-05-19T15:26:47Z | -9999999 | 100 | 440 | ar04b002.hex | 100 | 3 | -9999999 | May 19 2016 15:57:10 | 263.73 | 100 | 261.544 | 39.9418 | -70.8849 | 10.3095 | 100 | 10.3082 | 100 | 3.8815 | 100 | 3.8814 | 100 | 35.318 | 35.3179 | 3.0308 | 100 | 6.2599 | -9999999 | -9999999 | 0.1907 | 95.3445 | 100 | -9999999 | -9999999 | 3.102 | 100 | 100 | 0.013873 | 0.03923 | -9999999 | 100 | 100 | 0.81227 | 6.5546 | 12.9173 | <0.04 | 1.465 | 100 | 100 | 35.3295 | 100 | 100 | 2329.8185 | -9999999 | 2233.8908 | -9999999 | -9999999 | -9999999 | -9999999 | 7.6784 | 25 | 2 | -9999999 | -9999999 | -9999999 | -9999999 | -9999999 | -9999999 | -9999999 | -9999999 | -9999999 | O2 min | -9999999
AR04-B | 2 | OSPM | 39 56.43 N | 070 53.02 W | 2016-05-19T15:26:47Z | -9999999 | 100 | 440 | ar04b002.hex | 100 | 4 | -9999999 | May 19 2016 15:57:20 | 263.903 | 100 | 261.715 | 39.9418 | -70.8849 | 10.3048 | 100 | 10.303 | 100 | 3.881 | 100 | 3.8808 | 100 | 35.3176 | 35.317 | 3.0292 | 100 | 6.2606 | -9999999 | -9999999 | 0.1898 | 95.3662 | 100 | -9999999 | -9999999 | 3.1 | 100 | 100 | -9999999 | -9999999 | -9999999 | -9999999 | -9999999 | -9999999 | -9999999 | -9999999 | -9999999 | -9999999 | -9999999 | -9999999 | 35.3261 | 100 | 100 | -999 | -9999999 | -999 | -9999999 | -9999999 | -9999999 | -9999999 | -999 | -999 | 9 | -9999999 | -9999999 | -9999999 | -9999999 | -9999999 | -9999999 | -9999999 | -9999999 | -9999999 | -9999999 | -9999999
AR04-B | 2 | OSPM | 39 56.43 N | 070 53.02 W | 2016-05-19T15:26:47Z | -9999999 | 100 | 440 | ar04b002.hex | 100 | 5 | -9999999 | May 19 2016 16:01:49 | 122.818 | 100 | 121.842 | 39.9419 | -70.8851 | 13.9161 | 100 | 13.9162 | 100 | 4.255 | 100 | 4.255 | 100 | 35.5984 | 35.5981 | 5.5347 | 100 | 5.796 | -9999999 | -9999999 | 0.2056 | 94.9889 | 100 | -9999999 | -9999999 | 5.627 | 100 | 100 | 0.04306 | 0.09137 | -9999999 | 100 | 100 | 0.22762 | <0.03 | 3.7169 | 0.18023 | 0.78502 | 100 | 100 | 35.6019 | 100 | 100 | 2350.7269 | -9999999 | 2119.1402 | -9999999 | -9999999 | -9999999 | -9999999 | 7.9063 | 25 | 2 | -9999999 | -9999999 | -9999999 | -9999999 | -9999999 | -9999999 | -9999999 | -9999999 | -9999999 | -9999999 | -9999999
AR04-B | 2 | OSPM | 39 56.43 N | 070 53.02 W | 2016-05-19T15:26:47Z | -9999999 | 100 | 440 | ar04b002.hex | 100 | 6 | -9999999 | May 19 2016 16:01:57 | 122.961 | 100 | 121.983 | 39.942 | -70.8851 | 13.9161 | 100 | 13.9161 | 100 | 4.255 | 100 | 4.255 | 100 | 35.5985 | 35.5983 | 5.5267 | 100 | 5.796 | -9999999 | -9999999 | 0.2077 | 94.9394 | 100 | -9999999 | -9999999 | 5.631 | 100 | 100 | 0.049425 | 0.081233 | -9999999 | 100 | 100 | 0.24257 | 0.07367 | 2.5189 | 0.12275 | 0.91173 | 100 | 100 | 35.5983 | 100 | 100 | 2351.2611 | -9999999 | 2114.5414 | -9999999 | -9999999 | -9999999 | -9999999 | 7.9069 | 25 | 2 | -9999999 | -9999999 | -9999999 | -9999999 | -9999999 | -9999999 | -9999999 | -9999999 | -9999999 | -9999999 | -9999999
AR04-B | 2 | OSPM | 39 56.43 N | 070 53.02 W | 2016-05-19T15:26:47Z | -9999999 | 100 | 440 | ar04b002.hex | 100 | 7 | -9999999 | May 19 2016 16:08:51 | 7.58 | 100 | 7.522 | 39.9422 | -70.8853 | 9.9989 | 100 | 9.9137 | 100 | 3.6214 | 100 | 3.6158 | 100 | 33.084 | 33.1055 | 7.0978 | 100 | 6.393 | -9999999 | -9999999 | 0.5043 | 88.1546 | 100 | -9999999 | -9999999 | 7.129 | 100 | 100 | 1.5333 | 0.29892 | -9999999 | 100 | 100 | 0.13837 | 0.65127 | <0.04 | <0.04 | 0.85519 | 100 | 100 | 33.0711 | 100 | 100 | 2234.951 | -9999999 | 2033.2875 | -9999999 | -9999999 | -9999999 | -9999999 | 7.8718 | 25 | 2 | -9999999 | -9999999 | -9999999 | -9999999 | -9999999 | -9999999 | -9999999 | -9999999 | -9999999 | -9999999 | -9999999
AR04-B | 2 | OSPM | 39 56.43 N | 070 53.02 W | 2016-05-19T15:26:47Z | -9999999 | 100 | 440 | ar04b002.hex | 100 | 8 | -9999999 | May 19 2016 16:08:59 | 7.68 | 100 | 7.621 | 39.9422 | -70.8853 | 9.7226 | 100 | 9.7211 | 100 | 3.5999 | 100 | 3.5999 | 100 | 33.1181 | 33.1201 | 7.1405 | 100 | 6.4303 | -9999999 | -9999999 | 0.5104 | 88.021 | 100 | -9999999 | -9999999 | 7.127 | 100 | 100 | 1.3068 | 0.43186 | -9999999 | 100 | 100 | -9999999 | -9999999 | -9999999 | -9999999 | -9999999 | -9999999 | -9999999 | 33.0715 | 100 | 100 | -999 | -9999999 | -999 | -9999999 | -9999999 | -9999999 | -9999999 | -999 | -999 | 9 | -9999999 | -9999999 | -9999999 | -9999999 | -9999999 | -9999999 | -9999999 | -9999999 | -9999999 | -9999999 | -9999999
AR04-B | 3 | PMCO | 40 05.90 N | 070 53.00 W | 2016-05-20T14:07:34Z | -9999999 | 100 | 147 | ar04b003.hex | 100 | 1 | -9999999 | May 20 2016 14:13:49 | 142.639 | 100 | 141.496 | 40.0984 | -70.8833 | 13.6723 | 100 | 13.6775 | 100 | 4.2384 | 100 | 4.2389 | 100 | 35.6604 | 35.6605 | 5.1558 | 100 | 5.8224 | -9999999 | -9999999 | 0.2446 | 94.0689 | 100 | -9999999 | -9999999 | 5.269 | 100 | 100 | 0.038567 | 0.072576 | -9999999 | 100 | 100 | 0.40656 | 2.4567 | 6.9062 | <0.04 | 0.97938 | 100 | 100 | 35.6589 | 100 | 100 | 2353.5902 | -9999999 | 2133.4723 | -9999999 | -9999999 | -9999999 | -9999999 | 7.8685 | 25 | 2 | -9999999 | -9999999 | -9999999 | -9999999 | -9999999 | -9999999 | -9999999 | -9999999 | -9999999 | -9999999 | -9999999
AR04-B | 3 | PMCO | 40 05.90 N | 070 53.00 W | 2016-05-20T14:07:34Z | -9999999 | 100 | 147 | ar04b003.hex | 100 | 2 | -9999999 | May 20 2016 14:13:57 | 142.592 | 100 | 141.449 | 40.0984 | -70.8833 | 13.6722 | 100 | 13.6759 | 100 | 4.2384 | 100 | 4.2388 | 100 | 35.6606 | 35.6607 | 5.1589 | 100 | 5.8224 | -9999999 | -9999999 | 0.2456 | 94.0438 | 100 | -9999999 | -9999999 | 5.244 | 100 | 100 | 0.039597 | 0.075482 | -9999999 | 100 | 100 | -9999999 | -9999999 | -9999999 | -9999999 | -9999999 | -9999999 | -9999999 | 35.6593 | 100 | 100 | -999 | -9999999 | -999 | -9999999 | -9999999 | -9999999 | -9999999 | -999 | -999 | 9 | -9999999 | -9999999 | -9999999 | -9999999 | -9999999 | -9999999 | -9999999 | -9999999 | -9999999 | -9999999 | -9999999
AR04-B | 3 | PMCO | 40 05.90 N | 070 53.00 W | 2016-05-20T14:07:34Z | -9999999 | 100 | 147 | ar04b003.hex | 100 | 3 | -9999999 | May 20 2016 14:18:12 | 92.635 | 100 | 91.903 | 40.0984 | -70.8833 | 14.1295 | 100 | 14.1307 | 100 | 4.2856 | 100 | 4.2859 | 100 | 35.699 | 35.7004 | 5.266 | 100 | 5.7675 | -9999999 | -9999999 | 0.2033 | 95.0451 | 100 | -9999999 | -9999999 | 5.327 | 100 | 100 | 0.047647 | 0.070958 | -9999999 | 100 | 100 | 0.28955 | 1.0682 | 4.9877 | <0.04 | 1.1227 | 100 | 100 | 35.7025 | 100 | 100 | 2355.3132 | -9999999 | 2127.8773 | -9999999 | -9999999 | -9999999 | -9999999 | 7.8864 | 25 | 2 | -9999999 | -9999999 | -9999999 | -9999999 | -9999999 | -9999999 | -9999999 | -9999999 | -9999999 | -9999999 | -9999999
AR04-B | 3 | PMCO | 40 05.90 N | 070 53.00 W | 2016-05-20T14:07:34Z | -9999999 | 100 | 147 | ar04b003.hex | 100 | 4 | -9999999 | May 20 2016 14:18:22 | 92.797 | 100 | 92.064 | 40.0984 | -70.8833 | 14.1294 | 100 | 14.1291 | 100 | 4.2856 | 100 | 4.2856 | 100 | 35.699 | 35.6992 | 5.2485 | 100 | 5.7675 | -9999999 | -9999999 | 0.2036 | 95.0377 | 100 | -9999999 | -9999999 | 5.322 | 100 | 100 | 0.039035 | 0.079898 | -9999999 | 100 | 100 | 0.33823 | 1.1265 | 5.5594 | <0.04 | 1.1349 | 100 | 100 | 35.697 | 100 | 100 | 2353.5321 | -9999999 | 2129.8766 | -9999999 | -9999999 | -9999999 | -9999999 | -999 | -999 | 9 | -9999999 | -9999999 | -9999999 | -9999999 | -9999999 | -9999999 | -9999999 | -9999999 | -9999999 | -9999999 | -9999999
AR04-B | 3 | PMCO | 40 05.90 N | 070 53.00 W | 2016-05-20T14:07:34Z | -9999999 | 100 | 147 | ar04b003.hex | 100 | 5 | -9999999 | May 20 2016 14:21:51 | 42.33 | 100 | 42 | 40.0984 | -70.8833 | 12.6875 | 100 | 12.6847 | 100 | 4.0743 | 100 | 4.0741 | 100 | 35.06 | 35.0604 | 5.6127 | 100 | 5.9633 | -9999999 | -9999999 | 0.2825 | 93.1803 | 100 | -9999999 | -9999999 | 5.662 | 100 | 100 | 0.32052 | 0.1971 | -9999999 | 100 | 100 | 0.29296 | 1.4182 | 4.9284 | 0.23187 | 0.97534 | 100 | 100 | 35.0738 | 100 | 100 | 2328.1012 | -9999999 | 2110.9376 | -9999999 | -9999999 | -9999999 | -9999999 | 7.8727 | 25 | 2 | -9999999 | -9999999 | -9999999 | -9999999 | -9999999 | -9999999 | -9999999 | -9999999 | -9999999 | -9999999 | -9999999
AR04-B | 3 | PMCO | 40 05.90 N | 070 53.00 W | 2016-05-20T14:07:34Z | -9999999 | 100 | 147 | ar04b003.hex | 100 | 6 | -9999999 | May 20 2016 14:22:03 | 42.425 | 100 | 42.095 | 40.0983 | -70.8833 | 12.6723 | 100 | 12.6727 | 100 | 4.0724 | 100 | 4.0725 | 100 | 35.0559 | 35.0562 | 5.6175 | 100 | 5.9654 | -9999999 | -9999999 | 0.2809 | 93.2188 | 100 | -9999999 | -9999999 | 5.671 | 100 | 100 | 0.29346 | 0.23563 | -9999999 | 100 | 100 | -9999999 | -9999999 | -9999999 | -9999999 | -9999999 | -9999999 | -9999999 | 35.0795 | 100 | 100 | -999 | -9999999 | -999 | -9999999 | -9999999 | -9999999 | -9999999 | -999 | -999 | 9 | -9999999 | -9999999 | -9999999 | -9999999 | -9999999 | -9999999 | -9999999 | -9999999 | -9999999 | -9999999 | -9999999
AR04-B | 3 | PMCO | 40 05.90 N | 070 53.00 W | 2016-05-20T14:07:34Z | -9999999 | 100 | 147 | ar04b003.hex | 100 | 7 | -9999999 | May 20 2016 14:24:58 | 6.152 | 100 | 6.105 | 40.0982 | -70.8834 | 11.3882 | 100 | 11.384 | 100 | 3.7885 | 100 | 3.7883 | 100 | 33.4894 | 33.4907 | 6.8908 | 100 | 6.1888 | -9999999 | -9999999 | 0.4353 | 89.6879 | 100 | -9999999 | -9999999 | 6.93 | 100 | 100 | 1.0063 | 0.14788 | -9999999 | 100 | 100 | 0.10591 | 0.8687 | <0.04 | <0.04 | 1.1864 | 100 | 100 | 33.4938 | 100 | 100 | 2253.2713 | -9999999 | 2035.9326 | -9999999 | -9999999 | -9999999 | -9999999 | 7.8971 | 25 | 2 | -9999999 | -9999999 | -9999999 | -9999999 | -9999999 | -9999999 | -9999999 | -9999999 | -9999999 | -9999999 | -9999999
AR04-B | 3 | PMCO | 40 05.90 N | 070 53.00 W | 2016-05-20T14:07:34Z | -9999999 | 100 | 147 | ar04b003.hex | 100 | 8 | -9999999 | May 20 2016 14:25:06 | 6.138 | 100 | 6.09 | 40.0982 | -70.8834 | 11.3711 | 100 | 11.3665 | 100 | 3.7871 | 100 | 3.7868 | 100 | 33.4911 | 33.4925 | 6.8955 | 100 | 6.191 | -9999999 | -9999999 | 0.4306 | 89.7953 | 100 | -9999999 | -9999999 | 6.925 | 100 | 100 | 1.0561 | 0.17639 | -9999999 | 100 | 100 | 0.11531 | 0.80423 | <0.04 | <0.04 | 1.2015 | 100 | 100 | 33.4983 | 100 | 100 | 2254.5822 | -9999999 | 2036.9387 | -9999999 | -9999999 | -9999999 | -9999999 | 7.899 | 25 | 2 | -9999999 | -9999999 | -9999999 | -9999999 | -9999999 | -9999999 | -9999999 | -9999999 | -9999999 | -9999999 | -9999999
AR04-B | 4 | PMCI | 40 13.56 N | 070 53.03 W | 2016-05-20T21:37:56Z | -9999999 | 100 | 127 | ar04b004.hex | 100 | 1 | -9999999 | May 20 2016 21:42:47 | 123.683 | 100 | 122.696 | 40.2256 | -70.8841 | 13.3242 | 100 | 13.3237 | 100 | 4.2026 | 100 | 4.2025 | 100 | 35.6554 | 35.6554 | 4.2918 | 100 | 5.864 | -9999999 | -9999999 | 0.3876 | 90.7638 | 100 | -9999999 | -9999999 | 4.41 | 100 | 100 | 0.044558 | 0.10624 | -9999999 | 100 | 100 | 0.6509 | 5.2005 | 11.0716 | <0.04 | 0.91731 | 100 | 100 | 35.6542 | 100 | 100 | 2349.3487 | -9999999 | 2157.8272 | -9999999 | -9999999 | -9999999 | -9999999 | 7.8095 | 25 | 2 | -9999999 | -9999999 | -9999999 | -9999999 | -9999999 | -9999999 | -9999999 | -9999999 | -9999999 | -9999999 | -9999999
AR04-B | 4 | PMCI | 40 13.56 N | 070 53.03 W | 2016-05-20T21:37:56Z | -9999999 | 100 | 127 | ar04b004.hex | 100 | 2 | -9999999 | May 20 2016 21:42:55 | 123.769 | 100 | 122.781 | 40.2256 | -70.8841 | 13.3259 | 100 | 13.3255 | 100 | 4.2028 | 100 | 4.2027 | 100 | 35.6556 | 35.6556 | 4.2932 | 100 | 5.8638 | -9999999 | -9999999 | 0.3794 | 90.9499 | 100 | -9999999 | -9999999 | 4.391 | 100 | 100 | -9999999 | -9999999 | -9999999 | -9999999 | -9999999 | 0.45292 | 3.3547 | 7.7152 | <0.04 | 1.2825 | 100 | 100 | 35.6544 | 100 | 100 | 2350.33 | -9999999 | 2161.4223 | -9999999 | -9999999 | -9999999 | -9999999 | 7.8139 | 25 | 2 | -9999999 | -9999999 | -9999999 | -9999999 | -9999999 | -9999999 | -9999999 | -9999999 | -9999999 | -9999999 | -9999999
AR04-B | 4 | PMCI | 40 13.56 N | 070 53.03 W | 2016-05-20T21:37:56Z | -9999999 | 100 | 127 | ar04b004.hex | 100 | 3 | -9999999 | May 20 2016 21:46:50 | 78.907 | 100 | 78.286 | 40.2253 | -70.8844 | 13.5785 | 100 | 13.5798 | 100 | 4.209 | 100 | 4.2093 | 100 | 35.4976 | 35.499 | 5.1804 | 100 | 5.8394 | -9999999 | -9999999 | 0.2364 | 94.2614 | 100 | -9999999 | -9999999 | 5.284 | 100 | 100 | 0.092579 | 0.12833 | -9999999 | 100 | 100 | 0.34773 | 1.8214 | 5.6506 | <0.04 | 0.93334 | 100 | 100 | 35.4951 | 100 | 100 | 2348.1244 | -9999999 | 2128.4132 | -9999999 | -9999999 | -9999999 | -9999999 | 7.8704 | 25 | 2 | -9999999 | -9999999 | -9999999 | -9999999 | -9999999 | -9999999 | -9999999 | -9999999 | -9999999 | -9999999 | -9999999
AR04-B | 4 | PMCI | 40 13.56 N | 070 53.03 W | 2016-05-20T21:37:56Z | -9999999 | 100 | 127 | ar04b004.hex | 100 | 4 | -9999999 | May 20 2016 21:46:57 | 79.031 | 100 | 78.409 | 40.2252 | -70.8844 | 13.5748 | 100 | 13.5738 | 100 | 4.2084 | 100 | 4.2083 | 100 | 35.4953 | 35.4954 | 5.1796 | 100 | 5.84 | -9999999 | -9999999 | 0.2368 | 94.2518 | 100 | -9999999 | -9999999 | 5.274 | 100 | 100 | -9999999 | -9999999 | -9999999 | -9999999 | -9999999 | -9999999 | -9999999 | -9999999 | -9999999 | -9999999 | -9999999 | -9999999 | 35.4906 | 100 | 100 | -999 | -9999999 | -999 | -9999999 | -9999999 | -9999999 | -9999999 | -999 | -999 | 9 | -9999999 | -9999999 | -9999999 | -9999999 | -9999999 | -9999999 | -9999999 | -9999999 | -9999999 | -9999999 | -9999999
AR04-B | 4 | PMCI | 40 13.56 N | 070 53.03 W | 2016-05-20T21:37:56Z | -9999999 | 100 | 127 | ar04b004.hex | 100 | 5 | -9999999 | May 20 2016 21:49:57 | 35.857 | 100 | 35.578 | 40.225 | -70.8845 | 9.8048 | 100 | 9.7941 | 100 | 3.6904 | 100 | 3.6886 | 100 | 33.9554 | 33.9475 | 6.0105 | 100 | 6.3843 | -9999999 | -9999999 | 0.2787 | 93.27 | 100 | -9999999 | -9999999 | 6.12 | 100 | 100 | 0.8144 | 0.22408 | -9999999 | 100 | 100 | 0.37207 | 2.4579 | 4.4365 | 0.20069 | 1.3006 | 100 | 100 | 34.1519 | 100 | 100 | 2285.7859 | -9999999 | 2092.7312 | -9999999 | -9999999 | -9999999 | -9999999 | 7.8227 | 25 | 2 | -9999999 | -9999999 | -9999999 | -9999999 | -9999999 | -9999999 | -9999999 | -9999999 | -9999999 | -9999999 | -9999999
AR04-B | 4 | PMCI | 40 13.56 N | 070 53.03 W | 2016-05-20T21:37:56Z | -9999999 | 100 | 127 | ar04b004.hex | 100 | 6 | -9999999 | May 20 2016 21:50:05 | 35.697 | 100 | 35.419 | 40.225 | -70.8845 | 9.772 | 100 | 9.7622 | 100 | 3.6865 | 100 | 3.6845 | 100 | 33.9468 | 33.9359 | 6.0076 | 100 | 6.3892 | -9999999 | -9999999 | 0.2778 | 93.2907 | 100 | -9999999 | -9999999 | 6.099 | 100 | 100 | 0.63186 | 0.25164 | -9999999 | 100 | 100 | 0.41112 | 2.7456 | 4.8509 | 0.227 | 1.6367 | 100 | 100 | 34.1042 | 100 | 100 | 2279.9373 | -9999999 | 2097.0526 | -9999999 | -9999999 | -9999999 | -9999999 | -999 | -999 | 9 | -9999999 | -9999999 | -9999999 | -9999999 | -9999999 | -9999999 | -9999999 | -9999999 | -9999999 | -9999999 | -9999999
AR04-B | 4 | PMCI | 40 13.56 N | 070 53.03 W | 2016-05-20T21:37:56Z | -9999999 | 100 | 127 | ar04b004.hex | 100 | 7 | -9999999 | May 20 2016 21:52:21 | 14.654 | 100 | 14.541 | 40.2248 | -70.8845 | 8.5329 | 100 | 8.5064 | 100 | 3.502 | 100 | 3.5009 | 100 | 33.2067 | 33.2198 | 7.393 | 100 | 6.5979 | -9999999 | -9999999 | 0.8199 | 81.4796 | 100 | -9999999 | -9999999 | 7.362 | 100 | 100 | 6.1707 | 0.5751 | -9999999 | 100 | 100 | -9999999 | -9999999 | -9999999 | -9999999 | -9999999 | -9999999 | -9999999 | 33.2319 | 100 | 100 | -999 | -9999999 | -999 | -9999999 | -9999999 | -9999999 | -9999999 | -999 | -999 | 9 | -9999999 | -9999999 | -9999999 | -9999999 | -9999999 | -9999999 | -9999999 | -9999999 | -9999999 | chl-max | -9999999
AR04-B | 4 | PMCI | 40 13.56 N | 070 53.03 W | 2016-05-20T21:37:56Z | -9999999 | 100 | 127 | ar04b004.hex | 100 | 7 | -9999999 | May 20 2016 21:52:21 | 14.654 | 100 | 14.541 | 40.2248 | -70.8845 | 8.5329 | 100 | 8.5064 | 100 | 3.502 | 100 | 3.5009 | 100 | 33.2067 | 33.2198 | 7.393 | 100 | 6.5979 | -9999999 | -9999999 | 0.8199 | 81.4796 | 100 | -9999999 | -9999999 | 7.362 | 100 | 100 | 6.283 | 0.86179 | -9999999 | 101 | 100 | -9999999 | -9999999 | -9999999 | -9999999 | -9999999 | -9999999 | -9999999 | 33.2319 | 100 | 100 | -999 | -9999999 | -999 | -9999999 | -9999999 | -9999999 | -9999999 | -999 | -999 | 9 | -9999999 | -9999999 | -9999999 | -9999999 | -9999999 | -9999999 | -9999999 | -9999999 | -9999999 | chl-max | first post-extraction dilution
AR04-B | 4 | PMCI | 40 13.56 N | 070 53.03 W | 2016-05-20T21:37:56Z | -9999999 | 100 | 127 | ar04b004.hex | 100 | 7 | -9999999 | May 20 2016 21:52:21 | 14.654 | 100 | 14.541 | 40.2248 | -70.8845 | 8.5329 | 100 | 8.5064 | 100 | 3.502 | 100 | 3.5009 | 100 | 33.2067 | 33.2198 | 7.393 | 100 | 6.5979 | -9999999 | -9999999 | 0.8199 | 81.4796 | 100 | -9999999 | -9999999 | 7.362 | 100 | 100 | 6.2905 | 0.89694 | -9999999 | 101 | 100 | -9999999 | -9999999 | -9999999 | -9999999 | -9999999 | -9999999 | -9999999 | 33.2319 | 100 | 100 | -999 | -9999999 | -999 | -9999999 | -9999999 | -9999999 | -9999999 | -999 | -999 | 9 | -9999999 | -9999999 | -9999999 | -9999999 | -9999999 | -9999999 | -9999999 | -9999999 | -9999999 | chl-max | 2nd diff post extraction dilution
AR04-B | 4 | PMCI | 40 13.56 N | 070 53.03 W | 2016-05-20T21:37:56Z | -9999999 | 100 | 127 | ar04b004.hex | 100 | 8 | -9999999 | May 20 2016 21:53:50 | 7.58 | 100 | 7.522 | 40.2246 | -70.8845 | 10.6231 | 100 | 10.6183 | 100 | 3.6721 | 100 | 3.6716 | 100 | 33.0269 | 33.0264 | 7.2048 | 100 | 6.3094 | -9999999 | -9999999 | 0.4281 | 89.8501 | 100 | -9999999 | -9999999 | 7.275 | 100 | 100 | 1.2328 | 0.29109 | -9999999 | 100 | 100 | 0.11116 | 0.44083 | <0.04 | <0.04 | 1.1503 | 100 | 100 | 33.0553 | 100 | 100 | 2235.6412 | -9999999 | 2020.0973 | -9999999 | -9999999 | -9999999 | -9999999 | 7.8923 | 25 | 2 | -9999999 | -9999999 | -9999999 | -9999999 | -9999999 | -9999999 | -9999999 | -9999999 | -9999999 | -9999999 | -9999999
AR04-B | 5 | PMUI | 40 21.91 N | 070 46.50 W | 2016-05-21T14:04:05Z | -9999999 | 100 | 93 | ar04b005.hex | 100 | 1 | -9999999 | May 21 2016 14:08:01 | 88.883 | 100 | 88.18 | 40.3653 | -70.7752 | 13.118 | 100 | 13.1228 | 100 | 4.1692 | 100 | 4.1696 | 100 | 35.5459 | 35.5456 | 4.1226 | 100 | 5.8928 | -9999999 | -9999999 | 0.6242 | 85.552 | 100 | -9999999 | -9999999 | 4.228 | 100 | 100 | 0.15848 | 0.26398 | -9999999 | 100 | 100 | 0.6339 | 7.6417 | 10.5646 | <0.04 | 1.6342 | 100 | 100 | 35.5429 | 100 | 100 | 2345.8268 | -9999999 | 2159.3225 | -9999999 | -9999999 | -9999999 | -9999999 | 7.7864 | 25 | 2 | -9999999 | -9999999 | -9999999 | -9999999 | -9999999 | -9999999 | -9999999 | -9999999 | -9999999 | -9999999 | -9999999
AR04-B | 5 | PMUI | 40 21.91 N | 070 46.50 W | 2016-05-21T14:04:05Z | -9999999 | 100 | 93 | ar04b005.hex | 100 | 2 | -9999999 | May 21 2016 14:08:09 | 88.71 | 100 | 88.008 | 40.3653 | -70.7752 | 13.1183 | 100 | 13.1206 | 100 | 4.1692 | 100 | 4.1695 | 100 | 35.5458 | 35.546 | 4.1265 | 100 | 5.8928 | -9999999 | -9999999 | 0.6206 | 85.6299 | 100 | -9999999 | -9999999 | 4.238 | 100 | 100 | 0.15062 | 0.28202 | -9999999 | 100 | 100 | -9999999 | -9999999 | -9999999 | -9999999 | -9999999 | -9999999 | -9999999 | 35.5427 | 100 | 100 | -999 | -9999999 | -999 | -9999999 | -9999999 | -9999999 | -9999999 | -999 | -999 | 9 | -9999999 | -9999999 | -9999999 | -9999999 | -9999999 | -9999999 | -9999999 | -9999999 | -9999999 | -9999999 | -9999999
AR04-B | 5 | PMUI | 40 21.91 N | 070 46.50 W | 2016-05-21T14:04:05Z | -9999999 | 100 | 93 | ar04b005.hex | 100 | 3 | -9999999 | May 21 2016 14:11:20 | 54.216 | 100 | 53.792 | 40.3656 | -70.7755 | 13.792 | 100 | 13.7923 | 100 | 4.2259 | 100 | 4.2259 | 100 | 35.4691 | 35.4689 | 5.6594 | 100 | 5.8152 | -9999999 | -9999999 | 0.2437 | 94.0907 | 100 | -9999999 | -9999999 | 5.727 | 100 | 100 | 0.2915 | 0.2283 | -9999999 | 100 | 100 | 0.20028 | 0.18705 | 3.2249 | 0.42477 | 0.79657 | 100 | 100 | 35.4703 | 100 | 100 | 2347.3197 | -9999999 | 2108.2925 | -9999999 | -9999999 | -9999999 | -9999999 | 7.912 | 25 | 2 | -9999999 | -9999999 | -9999999 | -9999999 | -9999999 | -9999999 | -9999999 | -9999999 | -9999999 | -9999999 | -9999999
AR04-B | 5 | PMUI | 40 21.91 N | 070 46.50 W | 2016-05-21T14:04:05Z | -9999999 | 100 | 93 | ar04b005.hex | 100 | 4 | -9999999 | May 21 2016 14:11:31 | 54.228 | 100 | 53.804 | 40.3656 | -70.7755 | 13.7943 | 100 | 13.7965 | 100 | 4.2262 | 100 | 4.2265 | 100 | 35.4701 | 35.4709 | 5.6428 | 100 | 5.8149 | -9999999 | -9999999 | 0.2417 | 94.1361 | 100 | -9999999 | -9999999 | 5.713 | 100 | 100 | 0.28747 | 0.2071 | -9999999 | 100 | 100 | 0.18466 | 0.22749 | 3.2035 | 0.36826 | 1.3101 | 100 | 100 | 35.4707 | 100 | 100 | 2346.8172 | -9999999 | 2106.5853 | -9999999 | -9999999 | -9999999 | -9999999 | -999 | -999 | 9 | -9999999 | -9999999 | -9999999 | -9999999 | -9999999 | -9999999 | -9999999 | -9999999 | -9999999 | -9999999 | -9999999
AR04-B | 5 | PMUI | 40 21.91 N | 070 46.50 W | 2016-05-21T14:04:05Z | -9999999 | 100 | 93 | ar04b005.hex | 100 | 5 | -9999999 | May 21 2016 14:13:51 | 23.158 | 100 | 22.979 | 40.3659 | -70.7759 | 12.1623 | 100 | 12.1607 | 100 | 3.948 | 100 | 3.9476 | 100 | 34.3339 | 34.3319 | 6.7675 | 100 | 6.0563 | -9999999 | -9999999 | 0.4488 | 89.3861 | 100 | -9999999 | -9999999 | 6.871 | 100 | 100 | 1.3452 | 0.54694 | -9999999 | 100 | 100 | 0.064309 | 0.25479 | <0.04 | <0.04 | 0.98996 | 100 | 100 | 34.2974 | 100 | 100 | 2295.2544 | -9999999 | 2050.4331 | -9999999 | -9999999 | -9999999 | -9999999 | 7.9386 | 25 | 2 | -9999999 | -9999999 | -9999999 | -9999999 | -9999999 | -9999999 | -9999999 | -9999999 | -9999999 | -9999999 | -9999999
AR04-B | 5 | PMUI | 40 21.91 N | 070 46.50 W | 2016-05-21T14:04:05Z | -9999999 | 100 | 93 | ar04b005.hex | 100 | 6 | -9999999 | May 21 2016 14:14:00 | 23.23 | 100 | 23.05 | 40.3659 | -70.7759 | 12.1742 | 100 | 12.1717 | 100 | 3.9502 | 100 | 3.9497 | 100 | 34.3438 | 34.342 | 6.77 | 100 | 6.0545 | -9999999 | -9999999 | 0.4468 | 89.4315 | 100 | -9999999 | -9999999 | 6.849 | 100 | 100 | 1.4126 | 0.48106 | -9999999 | 100 | 100 | -9999999 | -9999999 | -9999999 | -9999999 | -9999999 | -9999999 | -9999999 | 34.3205 | 100 | 100 | -999 | -9999999 | -999 | -9999999 | -9999999 | -9999999 | -9999999 | -999 | -999 | 9 | -9999999 | -9999999 | -9999999 | -9999999 | -9999999 | -9999999 | -9999999 | -9999999 | -9999999 | -9999999 | -9999999
AR04-B | 5 | PMUI | 40 21.91 N | 070 46.50 W | 2016-05-21T14:04:05Z | -9999999 | 100 | 93 | ar04b005.hex | 100 | 7 | -9999999 | May 21 2016 14:15:55 | 7.163 | 100 | 7.108 | 40.3662 | -70.7762 | 10.9724 | 100 | 10.9664 | 100 | 3.7471 | 100 | 3.7457 | 100 | 33.4571 | 33.4491 | 7.1128 | 100 | 6.2452 | -9999999 | -9999999 | 0.4091 | 90.278 | 100 | -9999999 | -9999999 | 7.194 | 100 | 100 | 0.95179 | 0.23777 | -9999999 | 100 | 100 | 0.091411 | 0.39078 | <0.04 | <0.04 | 1.768 | 100 | 100 | 33.4342 | 100 | 100 | 2256.024 | -9999999 | 2033.5347 | -9999999 | -9999999 | -9999999 | -9999999 | 7.9008 | 25 | 2 | -9999999 | -9999999 | -9999999 | -9999999 | -9999999 | -9999999 | -9999999 | -9999999 | -9999999 | -9999999 | -9999999
AR04-B | 5 | PMUI | 40 21.91 N | 070 46.50 W | 2016-05-21T14:04:05Z | -9999999 | 100 | 93 | ar04b005.hex | 100 | 8 | -9999999 | May 21 2016 14:16:03 | 7.175 | 100 | 7.119 | 40.3662 | -70.7763 | 11.0446 | 100 | 11.0281 | 100 | 3.7557 | 100 | 3.7539 | 100 | 33.4773 | 33.4742 | 7.1061 | 100 | 6.2347 | -9999999 | -9999999 | 0.4106 | 90.2441 | 100 | -9999999 | -9999999 | 7.195 | 100 | 100 | 0.96682 | 0.22532 | -9999999 | 100 | 100 | 0.080846 | 0.45599 | <0.04 | <0.04 | 2.0651 | 100 | 100 | 33.4141 | 100 | 100 | 2249.3886 | -9999999 | 2031.5323 | -9999999 | -9999999 | -9999999 | -9999999 | 7.9041 | 25 | 2 | -9999999 | -9999999 | -9999999 | -9999999 | -9999999 | -9999999 | -9999999 | -9999999 | -9999999 | -9999999 | -9999999
AR04-B | 6 | UO | 39 55.38 N | 070 48.25 W | 2016-05-22T12:06:53Z | -9999999 | 100 | 497 | ar04b006.hex | 100 | 1 | -9999999 | May 22 2016 12:18:54 | 501.959 | 100 | 497.513 | 39.9222 | -70.8031 | 5.5424 | 100 | 5.5372 | 100 | 3.4206 | 100 | 3.4202 | 100 | 35.0341 | 35.0359 | 5.0176 | 100 | 6.9816 | -9999999 | -9999999 | 0.2273 | 94.4759 | 100 | -9999999 | -9999999 | -9999999 | -9999999 | -9999999 | -9999999 | -9999999 | -9999999 | -9999999 | -9999999 | -9999999 | -9999999 | -9999999 | -9999999 | -9999999 | -9999999 | -9999999 | -9999999 | -9999999 | -9999999 | -9999999 | -9999999 | -9999999 | -9999999 | -9999999 | -9999999 | -9999999 | -9999999 | -9999999 | -9999999 | -9999999 | -9999999 | -9999999 | -9999999 | -9999999 | -9999999 | -9999999 | -9999999 | -9999999 | -9999999 | -9999999
AR04-B | 7 | CS4 | 40o 0.230 N | 70o 46.442 W | 2016-05-22T13:30:00Z | -9999999 | 100 | 277 | -9999999 | 10 | -9999999 | -9999999 | TZ | -9999999 | -9999999 | -9999999 | -9999999 | -9999999 | -9999999 | 100 | -9999999 | -9999999 | -9999999 | -9999999 | -9999999 | -9999999 | -9999999 | -9999999 | -9999999 | -9999999 | -9999999 | -9999999 | -9999999 | -9999999 | -9999999 | -9999999 | -9999999 | -9999999 | -9999999 | -9999999 | -9999999 | -9999999 | -9999999 | -9999999 | -9999999 | -9999999 | -9999999 | -9999999 | -9999999 | -9999999 | -9999999 | -9999999 | -9999999 | -9999999 | -9999999 | -9999999 | -9999999 | -9999999 | -9999999 | -9999999 | -9999999 | -9999999 | -9999999 | -9999999 | -9999999 | -9999999 | -9999999 | -9999999 | -9999999 | -9999999 | -9999999 | -9999999 | -9999999 | -9999999 | -9999999 | -9999999 | -9999999
AR04-B | 8 | CS3 | 40 04.07 N | 070 46.39 W | 2016-05-22T14:38:06Z | -9999999 | 100 | 141 | ar04b008.hex | 100 | 1 | -9999999 | May 22 2016 14:43:04 | 135.149 | 100 | 134.069 | 40.0671 | -70.7731 | 13.4875 | 100 | 13.4873 | 100 | 4.219 | 100 | 4.219 | 100 | 35.6533 | 35.6534 | 4.5855 | 100 | 5.8446 | -9999999 | -9999999 | 0.3717 | 91.1265 | 100 | -9999999 | -9999999 | -9999999 | -9999999 | -9999999 | -9999999 | -9999999 | -9999999 | -9999999 | -9999999 | -9999999 | -9999999 | -9999999 | -9999999 | -9999999 | -9999999 | -9999999 | -9999999 | -9999999 | -9999999 | -9999999 | -9999999 | -9999999 | -9999999 | -9999999 | -9999999 | -9999999 | -9999999 | -9999999 | -9999999 | -9999999 | -9999999 | -9999999 | -9999999 | -9999999 | -9999999 | -9999999 | -9999999 | -9999999 | -9999999 | -9999999
AR04-B | 9 | CNSM | 40 08.09 N | 070 46.40 W | 2016-05-22T15:38:52Z | -9999999 | 100 | 135 | ar04b009.hex | 100 | 1 | -9999999 | May 22 2016 15:43:38 | 128.347 | 100 | 127.323 | 40.1344 | -70.7725 | 13.4487 | 100 | 13.4493 | 100 | 4.2149 | 100 | 4.2149 | 100 | 35.6533 | 35.6531 | 4.5073 | 100 | 5.8492 | -9999999 | -9999999 | 0.4279 | 89.8547 | 100 | -9999999 | -9999999 | -9999999 | -9999999 | -9999999 | -9999999 | -9999999 | -9999999 | -9999999 | -9999999 | -9999999 | -9999999 | -9999999 | -9999999 | -9999999 | -9999999 | -9999999 | -9999999 | -9999999 | -9999999 | -9999999 | -9999999 | -9999999 | -9999999 | -9999999 | -9999999 | -9999999 | -9999999 | -9999999 | -9999999 | -9999999 | -9999999 | -9999999 | -9999999 | -9999999 | -9999999 | -9999999 | -9999999 | -9999999 | -9999999 | -9999999
AR04-B | 10 | CS2 | 40 13.09 N | 070 46.45 W | 2016-05-22T16:44:48Z | -9999999 | 100 | 126 | ar04b010.hex | 100 | 1 | -9999999 | May 22 2016 16:49:19 | 120.762 | 100 | 119.799 | 40.218 | -70.7742 | 13.5422 | 100 | 13.5404 | 100 | 4.2141 | 100 | 4.2141 | 100 | 35.562 | 35.5639 | 4.8087 | 100 | 5.8414 | -9999999 | -9999999 | 0.5524 | 87.1023 | 100 | -9999999 | -9999999 | -9999999 | -9999999 | -9999999 | -9999999 | -9999999 | -9999999 | -9999999 | -9999999 | -9999999 | -9999999 | -9999999 | -9999999 | -9999999 | -9999999 | -9999999 | -9999999 | -9999999 | -9999999 | -9999999 | -9999999 | -9999999 | -9999999 | -9999999 | -9999999 | -9999999 | -9999999 | -9999999 | -9999999 | -9999999 | -9999999 | -9999999 | -9999999 | -9999999 | -9999999 | -9999999 | -9999999 | -9999999 | -9999999 | -9999999
AR04-B | 11 | CS1 | 40 17.62 N | 070 46.53 W | 2016-05-22T17:49:44Z | -9999999 | 100 | 113 | ar04b011.hex | 100 | 1 | -9999999 | May 22 2016 17:53:57 | 109.739 | 100 | 108.866 | 40.2935 | -70.776 | 13.5159 | 100 | 13.5184 | 100 | 4.2084 | 100 | 4.2086 | 100 | 35.537 | 35.537 | 4.8649 | 100 | 5.8454 | -9999999 | -9999999 | 0.4962 | 88.3349 | 100 | -9999999 | -9999999 | -9999999 | -9999999 | -9999999 | -9999999 | -9999999 | -9999999 | -9999999 | -9999999 | -9999999 | -9999999 | -9999999 | -9999999 | -9999999 | -9999999 | -9999999 | -9999999 | -9999999 | -9999999 | -9999999 | -9999999 | -9999999 | -9999999 | -9999999 | -9999999 | -9999999 | -9999999 | -9999999 | -9999999 | -9999999 | -9999999 | -9999999 | -9999999 | -9999999 | -9999999 | -9999999 | -9999999 | -9999999 | -9999999 | -9999999
AR04-B | 12 | UI | 40 21.89 N | 070 46.45 W | 2016-05-22T18:49:04Z | -9999999 | 100 | 93 | ar04b012.hex | 100 | 1 | -9999999 | May 22 2016 18:53:21 | 87.524 | 100 | 86.833 | 40.3645 | -70.7751 | 13.1735 | 100 | 13.1742 | 100 | 4.1653 | 100 | 4.1653 | 100 | 35.4572 | 35.4565 | 4.4231 | 100 | 5.8894 | -9999999 | -9999999 | 0.5768 | 86.5736 | 100 | -9999999 | -9999999 | -9999999 | -9999999 | -9999999 | -9999999 | -9999999 | -9999999 | -9999999 | -9999999 | -9999999 | -9999999 | -9999999 | -9999999 | -9999999 | -9999999 | -9999999 | -9999999 | -9999999 | -9999999 | -9999999 | -9999999 | -9999999 | -9999999 | -9999999 | -9999999 | -9999999 | -9999999 | -9999999 | -9999999 | -9999999 | -9999999 | -9999999 | -9999999 | -9999999 | -9999999 | -9999999 | -9999999 | -9999999 | -9999999 | -9999999
AR04-B | 13 | CI | 40 13.62 N | 070 52.78 W | 2016-05-22T20:37:36Z | -9999999 | 100 | 120 | ar04b013.hex | 100 | 1 | -9999999 | May 22 2016 20:42:09 | 120.199 | 100 | 119.241 | 40.2266 | -70.879 | 13.4366 | 100 | 13.4401 | 100 | 4.2125 | 100 | 4.2129 | 100 | 35.6459 | 35.6459 | 4.4324 | 100 | 5.8509 | -9999999 | -9999999 | 0.4882 | 88.5101 | 100 | -9999999 | -9999999 | -9999999 | -9999999 | -9999999 | -9999999 | -9999999 | -9999999 | -9999999 | -9999999 | -9999999 | -9999999 | -9999999 | -9999999 | -9999999 | -9999999 | -9999999 | -9999999 | -9999999 | -9999999 | -9999999 | -9999999 | -9999999 | -9999999 | -9999999 | -9999999 | -9999999 | -9999999 | -9999999 | -9999999 | -9999999 | -9999999 | -9999999 | -9999999 | -9999999 | -9999999 | -9999999 | -9999999 | -9999999 | -9999999 | -9999999
AR04-B | 14 | CO | 40 05.72 N | 070 53.13 W | 2016-05-22T21:49:23Z | -9999999 | 100 | 151 | ar04b014.hex | 100 | 1 | -9999999 | May 22 2016 21:54:23 | 144.181 | 100 | 143.025 | 40.0941 | -70.886 | 13.745 | 100 | 13.7453 | 100 | 4.2465 | 100 | 4.2466 | 100 | 35.6684 | 35.6688 | 5.2146 | 100 | 5.8136 | -9999999 | -9999999 | 0.2297 | 94.42 | 100 | -9999999 | -9999999 | -9999999 | -9999999 | -9999999 | -9999999 | -9999999 | -9999999 | -9999999 | -9999999 | -9999999 | -9999999 | -9999999 | -9999999 | -9999999 | -9999999 | -9999999 | -9999999 | -9999999 | -9999999 | -9999999 | -9999999 | -9999999 | -9999999 | -9999999 | -9999999 | -9999999 | -9999999 | -9999999 | -9999999 | -9999999 | -9999999 | -9999999 | -9999999 | -9999999 | -9999999 | -9999999 | -9999999 | -9999999 | -9999999 | -9999999
AR04-C | 1 | OSSM | 39 56.38 N | 070 53.10 W | 2016-05-27T16:33:24Z | -9999999 | 100 | 445 | ar04-c001.hex | 100 | 1 | -9999999 | May 27 2016 16:45:31 | 440.568 | 100 | 436.73 | 39.9398 | -70.8847 | 6.5466 | 100 | 6.5473 | 100 | 3.5135 | 100 | 3.5135 | 100 | 35.0756 | 35.0755 | 4.3879 | 100 | 6.8183 | -9999999 | -9999999 | 0.2836 | 93.1541 | 100 | -9999999 | -9999999 | 4.456 | 100 | 100 | 0.021156 | 0.086215 | -9999999 | 100 | 100 | 0.72515 | 8.1564 | 13.1365 | <0.04 | 0.85418 | 100 | 100 | 35.0754 | 100 | 100 | 2324.532 | -9999999 | 2195.2583 | -9999999 | -9999999 | -9999999 | -9999999 | 7.6763 | 25 | 2 | -9999999 | -9999999 | -9999999 | -9999999 | -9999999 | -9999999 | -9999999 | -9999999 | -9999999 | -9999999 | -9999999
AR04-C | 1 | OSSM | 39 56.38 N | 070 53.10 W | 2016-05-27T16:33:24Z | -9999999 | 100 | 445 | ar04-c001.hex | 100 | 2 | -9999999 | May 27 2016 16:45:40 | 440.525 | 100 | 436.687 | 39.9398 | -70.8847 | 6.5476 | 100 | 6.5472 | 100 | 3.5135 | 100 | 3.5135 | 100 | 35.0754 | 35.0757 | 4.3982 | 100 | 6.8182 | -9999999 | -9999999 | 0.2842 | 93.1425 | 100 | -9999999 | -9999999 | 4.46 | 100 | 100 | -9999999 | -9999999 | -9999999 | -9999999 | -9999999 | 0.70977 | 7.0263 | 10.925 | <0.04 | 0.80975 | 100 | 1000 | 35.0758 | 100 | 100 | 2325.527 | -9999999 | 2194.8993 | -9999999 | -9999999 | -9999999 | -9999999 | -999 | -999 | 9 | -9999999 | -9999999 | -9999999 | -9999999 | -9999999 | -9999999 | -9999999 | -9999999 | -9999999 | Duplicate DIC/TA | -9999999
AR04-C | 1 | OSSM | 39 56.38 N | 070 53.10 W | 2016-05-27T16:33:24Z | -9999999 | 100 | 445 | ar04-c001.hex | 100 | 3 | -9999999 | May 27 2016 16:50:22 | 268.578 | 100 | 266.348 | 39.9395 | -70.8853 | 10.4984 | 100 | 10.4958 | 100 | 3.9017 | 100 | 3.9015 | 100 | 35.3373 | 35.3374 | 3.0076 | 100 | 6.2338 | -9999999 | -9999999 | 0.1963 | 95.2114 | 100 | -9999999 | -9999999 | 3.08 | 100 | 100 | 0.012684 | 0.042297 | -9999999 | 100 | 100 | 0.75291 | 6.1397 | 12.0892 | <0.04 | 0.75018 | 100 | 100 | 35.3331 | 100 | 100 | 2337.2625 | -9999999 | 2200.9484 | -9999999 | -9999999 | -9999999 | -9999999 | -999 | -999 | 9 | -9999999 | -9999999 | -9999999 | -9999999 | -9999999 | -9999999 | -9999999 | -9999999 | -9999999 | -9999999 | -9999999
AR04-C | 1 | OSSM | 39 56.38 N | 070 53.10 W | 2016-05-27T16:33:24Z | -9999999 | 100 | 445 | ar04-c001.hex | 100 | 4 | -9999999 | May 27 2016 16:50:30 | 268.637 | 100 | 266.407 | 39.9395 | -70.8853 | 10.4904 | 100 | 10.486 | 100 | 3.9009 | 100 | 3.9004 | 100 | 35.3365 | 35.3362 | 3.01 | 100 | 6.2349 | -9999999 | -9999999 | 0.1965 | 95.2062 | 100 | -9999999 | -9999999 | 3.096 | 100 | 100 | -9999999 | -9999999 | -9999999 | -9999999 | -9999999 | -9999999 | -9999999 | -9999999 | -9999999 | -9999999 | -9999999 | -9999999 | 35.3327 | 100 | 100 | -999 | -9999999 | -999 | -9999999 | -9999999 | -9999999 | -9999999 | -999 | -999 | 9 | -9999999 | -9999999 | -9999999 | -9999999 | -9999999 | -9999999 | -9999999 | -9999999 | -9999999 | -9999999 | -9999999
AR04-C | 1 | OSSM | 39 56.38 N | 070 53.10 W | 2016-05-27T16:33:24Z | -9999999 | 100 | 445 | ar04-c001.hex | 100 | 5 | -9999999 | May 27 2016 16:57:38 | 62.212 | 100 | 61.726 | 39.9394 | -70.8854 | 14.28 | 100 | 14.2802 | 100 | 4.2913 | 100 | 4.2913 | 100 | 35.6253 | 35.6256 | 5.2674 | 100 | 5.7527 | -9999999 | -9999999 | 0.2124 | 94.8276 | 100 | -9999999 | -9999999 | 5.338 | 100 | 100 | 0.11271 | 0.098067 | -9999999 | 100 | 100 | 0.24513 | 0.76126 | 3.6324 | <0.04 | 0.3867 | 100 | 100 | 35.6167 | 100 | 100 | 2349.0328 | -9999999 | 2123.1915 | -9999999 | -9999999 | -9999999 | -9999999 | -999 | -999 | 9 | -9999999 | -9999999 | -9999999 | -9999999 | -9999999 | -9999999 | -9999999 | -9999999 | -9999999 | -9999999 | -9999999
AR04-C | 1 | OSSM | 39 56.38 N | 070 53.10 W | 2016-05-27T16:33:24Z | -9999999 | 100 | 445 | ar04-c001.hex | 100 | 6 | -9999999 | May 27 2016 16:57:50 | 62.298 | 100 | 61.812 | 39.9394 | -70.8854 | 14.2804 | 100 | 14.2803 | 100 | 4.2915 | 100 | 4.2916 | 100 | 35.6274 | 35.628 | 5.2653 | 100 | 5.7526 | -9999999 | -9999999 | 0.2134 | 94.8044 | 100 | -9999999 | -9999999 | 5.343 | 100 | 100 | 0.21006 | 0.13364 | -9999999 | 100 | 100 | 0.28357 | 0.88456 | 4.585 | <0.04 | 0.5432 | 100 | 100 | 35.6184 | 100 | 100 | -999 | -9999999 | -999 | -9999999 | -9999999 | -9999999 | -9999999 | -999 | -999 | 9 | -9999999 | -9999999 | -9999999 | -9999999 | -9999999 | -9999999 | -9999999 | -9999999 | -9999999 | -9999999 | -9999999
AR04-C | 1 | OSSM | 39 56.38 N | 070 53.10 W | 2016-05-27T16:33:24Z | -9999999 | 100 | 445 | ar04-c001.hex | 100 | 7 | -9999999 | May 27 2016 17:02:14 | 7.323 | 100 | 7.267 | 39.939 | -70.8861 | 12.5014 | 100 | 12.4611 | 100 | 3.9166 | 100 | 3.9146 | 100 | 33.7293 | 33.7471 | 6.6478 | 100 | 6.0366 | -9999999 | -9999999 | 0.5198 | 87.8145 | 100 | -9999999 | -9999999 | 6.707 | 100 | 100 | 0.94077 | 0.19693 | -9999999 | 100 | 100 | 0.079006 | <0.03 | <0.04 | <0.04 | 0.68859 | 100 | 100 | 33.573 | 100 | 100 | 2255.154 | -9999999 | 2032.6215 | -9999999 | -9999999 | -9999999 | -9999999 | 7.9138 | 25 | 2 | -9999999 | -9999999 | -9999999 | -9999999 | -9999999 | -9999999 | -9999999 | -9999999 | -9999999 | -9999999 | -9999999
AR04-C | 1 | OSSM | 39 56.38 N | 070 53.10 W | 2016-05-27T16:33:24Z | -9999999 | 100 | 445 | ar04-c001.hex | 100 | 8 | -9999999 | May 27 2016 17:02:24 | 7.321 | 100 | 7.265 | 39.939 | -70.8861 | 12.557 | 100 | 12.6161 | 100 | 3.916 | 100 | 3.9085 | 100 | 33.6738 | 33.5498 | 6.6663 | 100 | 6.0317 | -9999999 | -9999999 | 0.5144 | 87.9326 | 100 | -9999999 | -9999999 | 6.716 | 100 | 100 | 0.98008 | 0.27159 | -9999999 | 101 | 100 | -9999999 | -9999999 | -9999999 | -9999999 | -9999999 | -9999999 | -9999999 | 33.5254 | 100 | 100 | -999 | -9999999 | -999 | -9999999 | -9999999 | -9999999 | -9999999 | 7.9126 | 25 | 2 | -9999999 | -9999999 | -9999999 | -9999999 | -9999999 | -9999999 | -9999999 | -9999999 | -9999999 | Duplicate pH | pick copepod off filt
AR04-C | 2 | Gliders #335, 376 | 39 49.18 N | 070 44.47 W | 2016-05-27T22:07:09Z | -9999999 | 100 | 1035 | ar04-c002.hex | 100 | 1 | -9999999 | May 27 2016 22:21:00 | 506.05 | 100 | 501.568 | 39.8192 | -70.7402 | 5.9691 | 100 | 5.97 | 100 | 3.4615 | 100 | 3.4615 | 100 | 35.0541 | 35.0537 | 4.7738 | 100 | 6.9113 | -9999999 | -9999999 | 0.1909 | 95.339 | 100 | -9999999 | -9999999 | 4.835 | 100 | 100 | -9999999 | -9999999 | -9999999 | -9999999 | -9999999 | -9999999 | -9999999 | -9999999 | -9999999 | -9999999 | -9999999 | -9999999 | 35.0541 | 100 | 100 | -9999999 | -9999999 | -9999999 | -9999999 | -9999999 | -9999999 | -9999999 | -9999999 | -9999999 | -9999999 | -9999999 | -9999999 | -9999999 | -9999999 | -9999999 | -9999999 | -9999999 | -9999999 | -9999999 | -9999999 | -9999999
AR04-C | 2 | Gliders #335, 376 | 39 49.18 N | 070 44.47 W | 2016-05-27T22:07:09Z | -9999999 | 100 | 1035 | ar04-c002.hex | 100 | 2 | -9999999 | May 27 2016 22:27:03 | 263.12 | 100 | 260.942 | 39.819 | -70.7399 | 10.4464 | 100 | 10.4406 | 100 | 3.8959 | 100 | 3.8952 | 100 | 35.3316 | 35.3302 | 3.0065 | 100 | 6.241 | -9999999 | -9999999 | 0.1875 | 95.4204 | 100 | -9999999 | -9999999 | 3.091 | 100 | 100 | 0.006796 | 0.042215 | -9999999 | 1001 | 100 | -9999999 | -9999999 | -9999999 | -9999999 | -9999999 | -9999999 | -9999999 | 35.3358 | 100 | 100 | -9999999 | -9999999 | -9999999 | -9999999 | -9999999 | -9999999 | -9999999 | -9999999 | -9999999 | -9999999 | -9999999 | -9999999 | -9999999 | -9999999 | -9999999 | -9999999 | -9999999 | -9999999 | -9999999 | O2 min | very low reading for fluor
AR04-C | 2 | Gliders #335, 376 | 39 49.18 N | 070 44.47 W | 2016-05-27T22:07:09Z | -9999999 | 100 | 1035 | ar04-c002.hex | 100 | 3 | -9999999 | May 27 2016 22:27:10 | 263.107 | 100 | 260.929 | 39.819 | -70.7399 | 10.4372 | 100 | 10.4345 | 100 | 3.895 | 100 | 3.8946 | 100 | 35.3306 | 35.3297 | 3.0035 | 100 | 6.2422 | -9999999 | -9999999 | 0.1872 | 95.4287 | 100 | -9999999 | -9999999 | 3.066 | 100 | 1000 | -9999999 | -9999999 | -9999999 | -9999999 | -9999999 | -9999999 | -9999999 | -9999999 | -9999999 | -9999999 | -9999999 | -9999999 | 35.337 | 100 | 1000 | -9999999 | -9999999 | -9999999 | -9999999 | -9999999 | -9999999 | -9999999 | -9999999 | -9999999 | -9999999 | -9999999 | -9999999 | -9999999 | -9999999 | -9999999 | -9999999 | -9999999 | -9999999 | -9999999 | Duplicate S, O2 | -9999999
AR04-C | 2 | Gliders #335, 376 | 39 49.18 N | 070 44.47 W | 2016-05-27T22:07:09Z | -9999999 | 100 | 1035 | ar04-c002.hex | 100 | 4 | -9999999 | May 27 2016 22:31:29 | 127.058 | 100 | 126.048 | 39.8188 | -70.7396 | 13.9305 | 100 | 13.9345 | 100 | 4.2673 | 100 | 4.2677 | 100 | 35.6985 | 35.6982 | 5.1774 | 100 | 5.7907 | -9999999 | -9999999 | 0.1886 | 95.3954 | 100 | -9999999 | -9999999 | 5.239 | 100 | 100 | 0.02153 | 0.050007 | -9999999 | 100 | 100 | -9999999 | -9999999 | -9999999 | -9999999 | -9999999 | -9999999 | -9999999 | 35.7017 | 100 | 100 | -9999999 | -9999999 | -9999999 | -9999999 | -9999999 | -9999999 | -9999999 | -9999999 | -9999999 | -9999999 | -9999999 | -9999999 | -9999999 | -9999999 | -9999999 | -9999999 | -9999999 | -9999999 | -9999999 | -9999999 | -9999999
AR04-C | 2 | Gliders #335, 376 | 39 49.18 N | 070 44.47 W | 2016-05-27T22:07:09Z | -9999999 | 100 | 1035 | ar04-c002.hex | 100 | 5 | -9999999 | May 27 2016 22:31:37 | 127.005 | 100 | 125.995 | 39.8188 | -70.7396 | 13.9315 | 100 | 13.9379 | 100 | 4.2675 | 100 | 4.2681 | 100 | 35.6989 | 35.6991 | 5.178 | 100 | 5.7905 | -9999999 | -9999999 | 0.1893 | 95.378 | 100 | -9999999 | -9999999 | 5.251 | 100 | 1000 | 0.019443 | 0.045035 | -9999999 | 100 | 1000 | -9999999 | -9999999 | -9999999 | -9999999 | -9999999 | -9999999 | -9999999 | 35.7043 | 100 | 1000 | -9999999 | -9999999 | -9999999 | -9999999 | -9999999 | -9999999 | -9999999 | -9999999 | -9999999 | -9999999 | -9999999 | -9999999 | -9999999 | -9999999 | -9999999 | -9999999 | -9999999 | -9999999 | -9999999 | Duplicate S, O2, Chl | -9999999
AR04-C | 2 | Gliders #335, 376 | 39 49.18 N | 070 44.47 W | 2016-05-27T22:07:09Z | -9999999 | 100 | 1035 | ar04-c002.hex | 100 | 6 | -9999999 | May 27 2016 22:36:17 | 37.178 | 100 | 36.891 | 39.8187 | -70.7394 | 14.516 | 100 | 14.5167 | 100 | 4.2786 | 100 | 4.2786 | 100 | 35.3013 | 35.3011 | 5.949 | 100 | 5.737 | -9999999 | -9999999 | 0.6106 | 85.8436 | 100 | -9999999 | -9999999 | 5.953 | 100 | 100 | 2.1268 | 0.47332 | -9999999 | 100 | 100 | -9999999 | -9999999 | -9999999 | -9999999 | -9999999 | -9999999 | -9999999 | 35.3055 | 100 | 100 | -9999999 | -9999999 | -9999999 | -9999999 | -9999999 | -9999999 | -9999999 | -9999999 | -9999999 | -9999999 | -9999999 | -9999999 | -9999999 | -9999999 | -9999999 | -9999999 | -9999999 | -9999999 | -9999999 | Chl max | -9999999
AR04-C | 2 | Gliders #335, 376 | 39 49.18 N | 070 44.47 W | 2016-05-27T22:07:09Z | -9999999 | 100 | 1035 | ar04-c002.hex | 100 | 7 | -9999999 | May 27 2016 22:36:24 | 37.229 | 100 | 36.941 | 39.8187 | -70.7394 | 14.5206 | 100 | 14.5183 | 100 | 4.2791 | 100 | 4.2788 | 100 | 35.3021 | 35.3019 | 5.9461 | 100 | 5.7365 | -9999999 | -9999999 | 0.5996 | 86.0799 | 100 | -9999999 | -9999999 | 5.973 | 100 | 1000 | 2.1661 | 0.45205 | -9999999 | 100 | 1000 | -9999999 | -9999999 | -9999999 | -9999999 | -9999999 | -9999999 | -9999999 | 35.3027 | 100 | 1000 | -9999999 | -9999999 | -9999999 | -9999999 | -9999999 | -9999999 | -9999999 | -9999999 | -9999999 | -9999999 | -9999999 | -9999999 | -9999999 | -9999999 | -9999999 | -9999999 | -9999999 | -9999999 | -9999999 | Duplicate S,O2, Chl | -9999999
AR04-C | 2 | Gliders #335, 376 | 39 49.18 N | 070 44.47 W | 2016-05-27T22:07:09Z | -9999999 | 100 | 1035 | ar04-c002.hex | 100 | 8 | -9999999 | May 27 2016 22:39:15 | 4.039 | 100 | 4.008 | 39.8186 | -70.7392 | 14.7274 | 100 | 14.7274 | 100 | 4.1585 | 100 | 4.1583 | 100 | 34.0231 | 34.0209 | 6.3286 | 100 | 5.758 | -9999999 | -9999999 | 0.4861 | 88.5563 | 100 | -9999999 | -9999999 | 6.357 | 100 | 100 | 0.44614 | 0.16135 | -9999999 | 100 | 100 | -9999999 | -9999999 | -9999999 | -9999999 | -9999999 | -9999999 | -9999999 | 34.0739 | 100 | 100 | -9999999 | -9999999 | -9999999 | -9999999 | -9999999 | -9999999 | -9999999 | -9999999 | -9999999 | -9999999 | -9999999 | -9999999 | -9999999 | -9999999 | -9999999 | -9999999 | -9999999 | -9999999 | -9999999 | -9999999 | -9999999
AR04-C | 3 | ISSM | 40 21.80 N | 070 52.99 W | 2016-05-28T16:10:51Z | -9999999 | 100 | 94 | ar04-c003.hex | 100 | 1 | -9999999 | May 28 2016 16:15:58 | 89.023 | 100 | 88.319 | 40.3633 | -70.8832 | 10.3254 | 100 | 10.3266 | 100 | 3.769 | 100 | 3.7695 | 100 | 34.241 | 34.2453 | 5.3583 | 100 | 6.301 | -9999999 | -9999999 | 0.3328 | 92.0165 | 100 | -9999999 | -9999999 | 5.457 | 100 | 100 | 0.1376 | 0.24504 | -9999999 | 100 | 100 | 0.34727 | 3.7875 | 4.4864 | 0.081835 | 1.8557 | 100 | 100 | 34.1995 | 100 | 100 | 2279.1133 | -9999999 | 2122.7018 | -9999999 | -9999999 | -9999999 | -9999999 | 7.7678 | 25 | 2 | -9999999 | -9999999 | -9999999 | -9999999 | -9999999 | -9999999 | -9999999 | -9999999 | -9999999 | -9999999 | -9999999
AR04-C | 3 | ISSM | 40 21.80 N | 070 52.99 W | 2016-05-28T16:10:51Z | -9999999 | 100 | 94 | ar04-c003.hex | 100 | 2 | -9999999 | May 28 2016 16:16:11 | 88.942 | 100 | 88.238 | 40.3633 | -70.8832 | 10.3099 | 100 | 10.3293 | 100 | 3.7672 | 100 | 3.7697 | 100 | 34.2374 | 34.2445 | 5.3575 | 100 | 6.3033 | -9999999 | -9999999 | 0.3322 | 92.0316 | 100 | -9999999 | -9999999 | 5.441 | 100 | 100 | 0.14182 | 0.26318 | -9999999 | 100 | 100 | -9999999 | -9999999 | -9999999 | -9999999 | -9999999 | -9999999 | -9999999 | 34.2011 | 100 | 100 | -999 | -9999999 | -999 | -9999999 | -9999999 | -9999999 | -9999999 | -999 | -999 | 9 | -9999999 | -9999999 | -9999999 | -9999999 | -9999999 | -9999999 | -9999999 | -9999999 | -9999999 | -9999999 | -9999999
AR04-C | 3 | ISSM | 40 21.80 N | 070 52.99 W | 2016-05-28T16:10:51Z | -9999999 | 100 | 94 | ar04-c003.hex | 100 | 3 | -9999999 | May 28 2016 16:19:03 | 63.077 | 100 | 62.582 | 40.3633 | -70.8832 | 8.7588 | 100 | 8.758 | 100 | 3.5514 | 100 | 3.5514 | 100 | 33.4909 | 33.4914 | 5.8202 | 100 | 6.5527 | -9999999 | -9999999 | 0.2694 | 93.487 | 100 | -9999999 | -9999999 | 5.849 | 100 | 100 | 0.1377 | 0.22892 | -9999999 | 100 | 100 | 0.48232 | 4.3426 | 4.0105 | 0.11886 | 2.6913 | 100 | 100 | 33.5071 | 100 | 100 | 2255.4869 | -9999999 | 2107.31 | -9999999 | -9999999 | -9999999 | -9999999 | -999 | -999 | 9 | -9999999 | -9999999 | -9999999 | -9999999 | -9999999 | -9999999 | -9999999 | -9999999 | -9999999 | -9999999 | -9999999
AR04-C | 3 | ISSM | 40 21.80 N | 070 52.99 W | 2016-05-28T16:10:51Z | -9999999 | 100 | 94 | ar04-c003.hex | 100 | 4 | -9999999 | May 28 2016 16:19:13 | 63.175 | 100 | 62.679 | 40.3633 | -70.8832 | 8.7622 | 100 | 8.7602 | 100 | 3.552 | 100 | 3.5518 | 100 | 33.4932 | 33.493 | 5.8236 | 100 | 6.5521 | -9999999 | -9999999 | 0.272 | 93.4259 | 100 | -9999999 | -9999999 | 5.848 | 100 | 100 | 0.15062 | 0.22609 | -9999999 | 100 | 100 | 0.38907 | 3.5003 | 3.2507 | 0.087681 | 2.9438 | 100 | 1000 | 33.4985 | 100 | 100 | 2250.3706 | -9999999 | 2106.9608 | -9999999 | -9999999 | -9999999 | -9999999 | -999 | -999 | 9 | -9999999 | -9999999 | -9999999 | -9999999 | -9999999 | -9999999 | -9999999 | -9999999 | -9999999 | Duplicate DIC/TA | -9999999
AR04-C | 3 | ISSM | 40 21.80 N | 070 52.99 W | 2016-05-28T16:10:51Z | -9999999 | 100 | 94 | ar04-c003.hex | 100 | 5 | -9999999 | May 28 2016 16:22:07 | 36.165 | 100 | 35.883 | 40.3633 | -70.8832 | 8.7946 | 100 | 8.7805 | 100 | 3.5202 | 100 | 3.5192 | 100 | 33.1422 | 33.1454 | 6.6106 | 100 | 6.5623 | -9999999 | -9999999 | 0.2964 | 92.8589 | 100 | -9999999 | -9999999 | 6.581 | 100 | 100 | 1.5492 | 0.64299 | -9999999 | 100 | 100 | 0.40515 | 1.918 | 1.8593 | 0.047737 | 1.4308 | 100 | 100 | 33.1676 | 100 | 100 | 2237.7158 | -9999999 | 2076.0977 | -9999999 | -9999999 | -9999999 | -9999999 | -999 | -999 | 9 | -9999999 | -9999999 | -9999999 | -9999999 | -9999999 | -9999999 | -9999999 | -9999999 | -9999999 | Chl Max | -9999999
AR04-C | 3 | ISSM | 40 21.80 N | 070 52.99 W | 2016-05-28T16:10:51Z | -9999999 | 100 | 94 | ar04-c003.hex | 100 | 6 | -9999999 | May 28 2016 16:22:15 | 36.096 | 100 | 35.815 | 40.3633 | -70.8832 | 8.7898 | 100 | 8.7698 | 100 | 3.5198 | 100 | 3.5182 | 100 | 33.1429 | 33.1446 | 6.6168 | 100 | 6.5629 | -9999999 | -9999999 | 0.2957 | 92.8737 | 100 | -9999999 | -9999999 | 6.633 | 100 | 100 | 1.5277 | 0.59646 | -9999999 | 100 | 100 | -9999999 | -9999999 | -9999999 | -9999999 | -9999999 | -9999999 | -9999999 | 33.1538 | 100 | 100 | -999 | -9999999 | -999 | -9999999 | -9999999 | -9999999 | -9999999 | -999 | -999 | 9 | -9999999 | -9999999 | -9999999 | -9999999 | -9999999 | -9999999 | -9999999 | -9999999 | -9999999 | -9999999 | -9999999
AR04-C | 3 | ISSM | 40 21.80 N | 070 52.99 W | 2016-05-28T16:10:51Z | -9999999 | 100 | 94 | ar04-c003.hex | 100 | 7 | -9999999 | May 28 2016 16:25:24 | 6.968 | 100 | 6.915 | 40.3633 | -70.8832 | 11.6362 | 100 | 11.6431 | 100 | 3.7476 | 100 | 3.7482 | 100 | 32.8657 | 32.8653 | 6.9013 | 100 | 6.1807 | -9999999 | -9999999 | 0.4135 | 90.1792 | 100 | -9999999 | -9999999 | 6.925 | 100 | 100 | 0.65488 | 0.17747 | -9999999 | 100 | 100 | 0.1277 | 1.1228 | <0.04 | <0.04 | 1.5205 | 100 | 100 | 32.8634 | 100 | 100 | 2223.5471 | -9999999 | 2019.9706 | -9999999 | -9999999 | -9999999 | -9999999 | 7.8812 | 25 | 2 | -9999999 | -9999999 | -9999999 | -9999999 | -9999999 | -9999999 | -9999999 | -9999999 | -9999999 | -9999999 | -9999999
AR04-C | 3 | ISSM | 40 21.80 N | 070 52.99 W | 2016-05-28T16:10:51Z | -9999999 | 100 | 94 | ar04-c003.hex | 100 | 8 | -9999999 | May 28 2016 16:25:34 | 6.93 | 100 | 6.876 | 40.3633 | -70.8832 | 11.6329 | 100 | 11.6469 | 100 | 3.7471 | 100 | 3.7483 | 100 | 32.8638 | 32.8628 | 6.8991 | 100 | 6.1812 | -9999999 | -9999999 | 0.4095 | 90.2692 | 100 | -9999999 | -9999999 | 6.926 | 100 | 100 | 0.64549 | 0.19356 | -9999999 | 100 | 100 | 0.12954 | 0.94131 | <0.04 | <0.04 | 1.6202 | 100 | 100 | 32.8648 | 100 | 100 | -999 | -9999999 | -999 | -9999999 | -9999999 | -9999999 | -9999999 | -999 | -999 | 9 | -9999999 | -9999999 | -9999999 | -9999999 | -9999999 | -9999999 | -9999999 | -9999999 | -9999999 | Duplicate pH | -9999999
AR04-C | 4 | Glider #374 | 40 06.57 N | 070 27.64 W | 2016-05-29T01:04:40Z | -9999999 | 100 | 123 | ar04-c004.hex | 100 | 1 | -9999999 | May 29 2016 01:10:16 | 117.382 | 100 | 116.448 | 40.1096 | -70.4606 | 13.0798 | 100 | 13.0794 | 100 | 4.1611 | 100 | 4.1605 | 100 | 35.4921 | 35.4873 | 4.5862 | 100 | 5.8994 | -9999999 | -9999999 | 0.3373 | 91.9135 | 100 | -9999999 | -9999999 | 4.66 | 100 | 100 | -9999999 | -9999999 | -9999999 | -9999999 | -9999999 | -9999999 | -9999999 | -9999999 | -9999999 | -9999999 | -9999999 | -9999999 | 35.4914 | 100 | 100 | -9999999 | -9999999 | -9999999 | -9999999 | -9999999 | -9999999 | -9999999 | -9999999 | -9999999 | -9999999 | -9999999 | -9999999 | -9999999 | -9999999 | -9999999 | -9999999 | -9999999 | -9999999 | -9999999 | -9999999 | -9999999
AR04-C | 4 | Glider #374 | 40 06.57 N | 070 27.64 W | 2016-05-29T01:04:40Z | -9999999 | 100 | 123 | ar04-c004.hex | 100 | 2 | -9999999 | May 29 2016 01:15:02 | 47.873 | 100 | 47.501 | 40.1096 | -70.4606 | 8.5959 | 100 | 8.5949 | 100 | 3.5317 | 100 | 3.5316 | 100 | 33.4445 | 33.4442 | 6.2065 | 100 | 6.5785 | -9999999 | -9999999 | 0.1947 | 95.2486 | 100 | -9999999 | -9999999 | 6.23 | 100 | 100 | -9999999 | -9999999 | -9999999 | -9999999 | -9999999 | -9999999 | -9999999 | -9999999 | -9999999 | -9999999 | -9999999 | -9999999 | 33.4549 | 100 | 100 | -9999999 | -9999999 | -9999999 | -9999999 | -9999999 | -9999999 | -9999999 | -9999999 | -9999999 | -9999999 | -9999999 | -9999999 | -9999999 | -9999999 | -9999999 | -9999999 | -9999999 | -9999999 | -9999999 | -9999999 | -9999999
AR04-C | 4 | Glider #374 | 40 06.57 N | 070 27.64 W | 2016-05-29T01:04:40Z | -9999999 | 100 | 123 | ar04-c004.hex | 100 | 3 | -9999999 | May 29 2016 01:15:09 | 47.848 | 100 | 47.476 | 40.1096 | -70.4606 | 8.6096 | 100 | 8.6095 | 100 | 3.5334 | 100 | 3.5334 | 100 | 33.4494 | 33.4501 | 6.2106 | 100 | 6.5762 | -9999999 | -9999999 | 0.1907 | 95.3442 | 100 | -9999999 | -9999999 | 6.243 | 100 | 100 | 0.25143 | 0.15602 | -9999999 | 100 | 100 | -9999999 | -9999999 | -9999999 | -9999999 | -9999999 | -9999999 | -9999999 | 33.4465 | 100 | 100 | -9999999 | -9999999 | -9999999 | -9999999 | -9999999 | -9999999 | -9999999 | -9999999 | -9999999 | -9999999 | -9999999 | -9999999 | -9999999 | -9999999 | -9999999 | -9999999 | -9999999 | -9999999 | -9999999 | -9999999 | -9999999
AR04-C | 4 | Glider #374 | 40 06.57 N | 070 27.64 W | 2016-05-29T01:04:40Z | -9999999 | 100 | 123 | ar04-c004.hex | 100 | 4 | -9999999 | May 29 2016 01:17:05 | 27.832 | 100 | 27.617 | 40.1096 | -70.4606 | 9.0481 | 100 | 9.0397 | 100 | 3.5225 | 100 | 3.5222 | 100 | 32.9344 | 32.9388 | 6.7813 | 100 | 6.5342 | -9999999 | -9999999 | 0.4061 | 90.3455 | 100 | -9999999 | -9999999 | 6.78 | 100 | 100 | 2.0856 | 0.53536 | -9999999 | 100 | 100 | -9999999 | -9999999 | -9999999 | -9999999 | -9999999 | -9999999 | -9999999 | 32.9568 | 100 | 100 | -9999999 | -9999999 | -9999999 | -9999999 | -9999999 | -9999999 | -9999999 | -9999999 | -9999999 | -9999999 | -9999999 | -9999999 | -9999999 | -9999999 | -9999999 | -9999999 | -9999999 | -9999999 | -9999999 | -9999999 | -9999999
AR04-C | 4 | Glider #374 | 40 06.57 N | 070 27.64 W | 2016-05-29T01:04:40Z | -9999999 | 100 | 123 | ar04-c004.hex | 100 | 5 | -9999999 | May 29 2016 01:17:05 | 27.832 | 100 | 27.617 | 40.1096 | -70.4606 | 9.0481 | 100 | 9.0397 | 100 | 3.5225 | 100 | 3.5222 | 100 | 32.9344 | 32.9388 | 6.7813 | 100 | 6.5342 | -9999999 | -9999999 | 0.4061 | 90.3455 | 100 | -9999999 | -9999999 | 6.78 | 100 | 100 | 2.0613 | 0.62579 | -9999999 | 101 | 100 | -9999999 | -9999999 | -9999999 | -9999999 | -9999999 | -9999999 | -9999999 | 32.9568 | 100 | 100 | -9999999 | -9999999 | -9999999 | -9999999 | -9999999 | -9999999 | -9999999 | -9999999 | -9999999 | -9999999 | -9999999 | -9999999 | -9999999 | -9999999 | -9999999 | -9999999 | -9999999 | -9999999 | -9999999 | -9999999 | dilution post-extraction
AR04-C | 4 | Glider #374 | 40 06.57 N | 070 27.64 W | 2016-05-29T01:04:40Z | -9999999 | 100 | 123 | ar04-c004.hex | 100 | 6 | -9999999 | May 29 2016 01:17:40 | 27.894 | 100 | 27.678 | 40.1096 | -70.4606 | 9.05 | 100 | 9.057 | 100 | 3.5229 | 100 | 3.5237 | 100 | 32.9372 | 32.9383 | 6.8098 | 100 | 6.5338 | -9999999 | -9999999 | 0.4191 | 90.053 | 100 | -9999999 | -9999999 | 6.812 | 100 | 100 | 2.2054 | 0.80961 | -9999999 | 100 | 100 | -9999999 | -9999999 | -9999999 | -9999999 | -9999999 | -9999999 | -9999999 | 32.9453 | 100 | 100 | -9999999 | -9999999 | -9999999 | -9999999 | -9999999 | -9999999 | -9999999 | -9999999 | -9999999 | -9999999 | -9999999 | -9999999 | -9999999 | -9999999 | -9999999 | -9999999 | -9999999 | -9999999 | -9999999 | -9999999 | -9999999
AR04-C | 4 | Glider #374 | 40 06.57 N | 070 27.64 W | 2016-05-29T01:04:40Z | -9999999 | 100 | 123 | ar04-c004.hex | 100 | 7 | -9999999 | May 29 2016 01:19:57 | 3.162 | 100 | 3.138 | 40.1096 | -70.4606 | 12.973 | 100 | 12.967 | 100 | 3.8615 | 100 | 3.8609 | 100 | 32.7899 | 32.7899 | 6.8462 | 100 | 6.0131 | -9999999 | -9999999 | 0.5584 | 86.9702 | 100 | -9999999 | -9999999 | 6.904 | 100 | 100 | 1.2422 | 0.25221 | -9999999 | 101 | 100 | -9999999 | -9999999 | -9999999 | -9999999 | -9999999 | -9999999 | -9999999 | 32.7896 | 100 | 100 | -9999999 | -9999999 | -9999999 | -9999999 | -9999999 | -9999999 | -9999999 | -9999999 | -9999999 | -9999999 | -9999999 | -9999999 | -9999999 | -9999999 | -9999999 | -9999999 | -9999999 | -9999999 | -9999999 | -9999999 | pick copepod off filt
AR04-C | 4 | Glider #374 | 40 06.57 N | 070 27.64 W | 2016-05-29T01:04:40Z | -9999999 | 100 | 123 | ar04-c004.hex | 100 | 8 | -9999999 | May 29 2016 01:20:06 | 3.144 | 100 | 3.12 | 40.1096 | -70.4606 | 12.961 | 100 | 12.9579 | 100 | 3.8604 | 100 | 3.8601 | 100 | 32.7898 | 32.7897 | 6.8436 | 100 | 6.0146 | -9999999 | -9999999 | 0.5597 | 86.9429 | 100 | -9999999 | -9999999 | 6.895 | 100 | 100 | 1.2675 | 0.22939 | -9999999 | 100 | 100 | -9999999 | -9999999 | -9999999 | -9999999 | -9999999 | -9999999 | -9999999 | A8 | -9999999 | -9999999 | -9999999 | -9999999 | -9999999 | -9999999 | -9999999 | -9999999 | -9999999 | -9999999 | -9999999 | -9999999 | -9999999 | -9999999 | -9999999 | -9999999 | -9999999 | -9999999 | -9999999 | -9999999 | -9999999 | -9999999 | -9999999
AR04-C | 5 | PMUO | 39 56.47 N | 070 46.33 W | 2016-05-29T13:10:21Z | -9999999 | 100 | 446 | ar04-c005.hex | 100 | 1 | -9999999 | May 29 2016 13:36:01 | 94.002 | 100 | 93.261 | 39.9412 | -70.7721 | 14.1149 | 100 | 14.1147 | 100 | 4.2839 | 100 | 4.2839 | 100 | 35.6964 | 35.6962 | 5.2378 | 100 | 5.7693 | -9999999 | -9999999 | 0.1406 | 96.5462 | 100 | -9999999 | -9999999 | -9999999 | -9999999 | -9999999 | -9999999 | -9999999 | -9999999 | -9999999 | -9999999 | 0.2554 | 0.8306 | 3.6164 | <0.04 | 1.8717 | 100 | 100 | -9999999 | -9999999 | -9999999 | -9999999 | -9999999 | -9999999 | -9999999 | -9999999 | -9999999 | -9999999 | -9999999 | -9999999 | -9999999 | -9999999 | -9999999 | -9999999 | -9999999 | -9999999 | -9999999 | -9999999 | -9999999 | -9999999 | -9999999 | -9999999
AR04-C | 6 | CS4 | 40 00.37 N | 070 46.57 W | 2016-05-29T14:24:04Z | -9999999 | 100 | 269 | ar04-c005.hex | 100 | 1 | -9999999 | May 29 2016 14:40:01 | 48.46 | 100 | 48.083 | 40.0058 | -70.7768 | 12.0117 | 100 | 12.0124 | 100 | 3.9748 | 100 | 3.9748 | 100 | 34.7226 | 34.7224 | 5.8271 | 100 | 6.0606 | -9999999 | -9999999 | 0.195 | 95.242 | 100 | -9999999 | -9999999 | -9999999 | -9999999 | -9999999 | -9999999 | -9999999 | -9999999 | -9999999 | -9999999 | 0.26367 | 0.80785 | 2.8491 | 0.19192 | 1.2775 | 100 | 100 | -9999999 | -9999999 | -9999999 | -9999999 | -9999999 | -9999999 | -9999999 | -9999999 | -9999999 | -9999999 | -9999999 | -9999999 | -9999999 | -9999999 | -9999999 | -9999999 | -9999999 | -9999999 | -9999999 | -9999999 | -9999999 | -9999999 | -9999999 | -9999999
AR04-C | 7 | CS3 | 40 04.29 N | 070 46.54 W | 2016-05-29T15:21:59Z | -9999999 | 100 | 142 | ar04-c007.hex | 100 | 1 | -9999999 | May 29 2016 15:32:12 | 50.791 | 100 | 50.395 | 40.0716 | -70.7752 | 14.2521 | 100 | 14.2455 | 100 | 4.2303 | 100 | 4.2294 | 100 | 35.0894 | 35.0874 | 5.8156 | 100 | 5.775 | -9999999 | -9999999 | 0.3089 | 92.5692 | 100 | -9999999 | -9999999 | -9999999 | -9999999 | -9999999 | -9999999 | -9999999 | -9999999 | -9999999 | -9999999 | 0.10703 | 0.35741 | 0.30351 | <0.04 | 0.89727 | 100 | 100 | -9999999 | -9999999 | -9999999 | -9999999 | -9999999 | -9999999 | -9999999 | -9999999 | -9999999 | -9999999 | -9999999 | -9999999 | -9999999 | -9999999 | -9999999 | -9999999 | -9999999 | -9999999 | -9999999 | -9999999 | -9999999 | -9999999 | -9999999 | -9999999
AR04-C | 8 | CN | 40 08.20 N | 070 46.54 W | 2016-05-29T16:33:40Z | -9999999 | 100 | 134 | ar04-c008.hex | 100 | 1 | -9999999 | May 29 2016 16:43:24 | 48.322 | 100 | 47.946 | 40.1367 | -70.7757 | 13.6482 | 100 | 14.1281 | 100 | 4.1298 | 100 | 4.1847 | 100 | 34.7003 | 34.779 | 5.9767 | 100 | 5.8606 | -9999999 | -9999999 | 0.3282 | 92.1233 | 100 | -9999999 | -9999999 | -9999999 | -9999999 | -9999999 | -9999999 | -9999999 | -9999999 | -9999999 | -9999999 | 0.16628 | 0.50958 | 1.316 | 0.041892 | 1.7555 | 100 | 100 | -9999999 | -9999999 | -9999999 | -9999999 | -9999999 | -9999999 | -9999999 | -9999999 | -9999999 | -9999999 | -9999999 | -9999999 | -9999999 | -9999999 | -9999999 | -9999999 | -9999999 | -9999999 | -9999999 | -9999999 | -9999999 | -9999999 | -9999999 | -9999999
AR04-C | 9 | CS2 | 40 13.20 N | 070 46.47 W | 2016-05-29T18:08:11Z | -9999999 | 100 | 126 | ar04-c009.hex | 100 | 1 | -9999999 | May 29 2016 18:17:16 | 49.811 | 100 | 49.422 | 40.2201 | -70.7742 | 8.9402 | 100 | 8.9396 | 100 | 3.5526 | 100 | 3.5525 | 100 | 33.3382 | 33.3382 | 6.4147 | 100 | 6.5328 | -9999999 | -9999999 | 0.2274 | 94.4734 | 100 | -9999999 | -9999999 | -9999999 | -9999999 | -9999999 | -9999999 | -9999999 | -9999999 | -9999999 | -9999999 | 0.30087 | 1.2386 | 1.8513 | 0.096449 | 1.9088 | 100 | 100 | -9999999 | -9999999 | -9999999 | -9999999 | -9999999 | -9999999 | -9999999 | -9999999 | -9999999 | -9999999 | -9999999 | -9999999 | -9999999 | -9999999 | -9999999 | -9999999 | -9999999 | -9999999 | -9999999 | -9999999 | -9999999 | -9999999 | -9999999 | -9999999
AR04-C | 10 | CS1 | 40 17.59 N | 070 46.58 W | 2016-05-29T19:43:58Z | -9999999 | 100 | 115 | ar04-c010.hex | 100 | 1 | -9999999 | May 29 2016 19:51:29 | 50.558 | 100 | 50.163 | 40.2932 | -70.7764 | 8.7848 | 100 | 8.786 | 100 | 3.546 | 100 | 3.5462 | 100 | 33.4155 | 33.4163 | 6.3915 | 100 | 6.5521 | -9999999 | -9999999 | 0.1991 | 95.1451 | 100 | -9999999 | -9999999 | -9999999 | -9999999 | -9999999 | -9999999 | -9999999 | -9999999 | -9999999 | -9999999 | 0.2995 | 1.3963 | 1.965 | 0.11399 | 2.7605 | 100 | 100 | -9999999 | -9999999 | -9999999 | -9999999 | -9999999 | -9999999 | -9999999 | -9999999 | -9999999 | -9999999 | -9999999 | -9999999 | -9999999 | -9999999 | -9999999 | -9999999 | -9999999 | -9999999 | -9999999 | -9999999 | -9999999 | -9999999 | -9999999 | -9999999
AR04-C | 11 | UI | 40 21.92 N | 070 46.53 W | 2016-05-29T21:09:36Z | -9999999 | 100 | 94 | ar04-c011.hex | 100 | 1 | -9999999 | May 29 2016 21:16:48 | 49.847 | 100 | 49.457 | 40.3652 | -70.7753 | 8.5935 | 100 | 8.5924 | 100 | 3.5078 | 100 | 3.5075 | 100 | 33.1945 | 33.1929 | 6.4739 | 100 | 6.5895 | -9999999 | -9999999 | 0.2493 | 93.9579 | 100 | -9999999 | -9999999 | -9999999 | -9999999 | -9999999 | -9999999 | -9999999 | -9999999 | -9999999 | -9999999 | 0.42536 | 2.6814 | 3.2232 | 0.16172 | 2.4799 | 100 | 100 | -9999999 | -9999999 | -9999999 | -9999999 | -9999999 | -9999999 | -9999999 | -9999999 | -9999999 | -9999999 | -9999999 | -9999999 | -9999999 | -9999999 | -9999999 | -9999999 | -9999999 | -9999999 | -9999999 | -9999999 | -9999999 | -9999999 | -9999999 | -9999999
AR04-C | 12 | AUV64 Start | 40 12.44 N | 071 03.96 W | 2016-05-30T19:51:11Z | -9999999 | 100 | 127 | ar04-c012.hex | 100 | 1 | -9999999 | May 30 2016 19:56:01 | 122.315 | 100 | 121.34 | 40.2073 | -71.0661 | 13.6527 | 100 | 13.6528 | 100 | 4.2302 | 100 | 4.2301 | 100 | 35.6103 | 35.6095 | 4.8114 | 100 | 5.8266 | -9999999 | -9999999 | 0.4292 | 89.8258 | 100 | -9999999 | -9999999 | -9999999 | -9999999 | -9999999 | -9999999 | -9999999 | -9999999 | -9999999 | -9999999 | -9999999 | -9999999 | -9999999 | -9999999 | -9999999 | -9999999 | -9999999 | -9999999 | -9999999 | -9999999 | -9999999 | -9999999 | -9999999 | -9999999 | -9999999 | -9999999 | -9999999 | -9999999 | -9999999 | -9999999 | -9999999 | -9999999 | -9999999 | -9999999 | -9999999 | -9999999 | -9999999 | -9999999 | -9999999 | -9999999 | -9999999
AR04-C | 13 | CS2 | 40 13.77 N | 070 46.62 W | 2016-05-31T11:50:30Z | -9999999 | 100 | 125 | ar04-c013.hex | 100 | 1 | -9999999 | May 31 2016 11:55:25 | 119.451 | 100 | 118.498 | 40.2295 | -70.7769 | 12.8014 | 100 | 12.8012 | 100 | 4.1258 | 100 | 4.1257 | 100 | 35.4142 | 35.4137 | 4.123 | 100 | 5.9361 | -9999999 | -9999999 | 0.5458 | 87.2455 | 100 | -9999999 | -9999999 | -9999999 | -9999999 | -9999999 | -9999999 | -9999999 | -9999999 | -9999999 | -9999999 | -9999999 | -9999999 | -9999999 | -9999999 | -9999999 | -9999999 | -9999999 | -9999999 | -9999999 | -9999999 | -9999999 | -9999999 | -9999999 | -9999999 | -9999999 | -9999999 | -9999999 | -9999999 | -9999999 | -9999999 | -9999999 | -9999999 | -9999999 | -9999999 | -9999999 | -9999999 | -9999999 | -9999999 | -9999999 | -9999999 | -9999999
AR04-C | 14 | AUV 64 End | 40 12.78 N | 070 53.48 W | 2016-05-31T17:03:23Z | -9999999 | 100 | 129 | ar04-c014.hex | 100 | 1 | -9999999 | May 31 2016 17:08:45 | 122.918 | 100 | 121.938 | 40.2129 | -70.8913 | 13.4091 | 100 | 13.4088 | 100 | 4.2027 | 100 | 4.2026 | 100 | 35.5771 | 35.5762 | 4.2415 | 100 | 5.8567 | -9999999 | -9999999 | 0.5403 | 87.3645 | 100 | -9999999 | -9999999 | -9999999 | -9999999 | -9999999 | -9999999 | -9999999 | -9999999 | -9999999 | -9999999 | -9999999 | -9999999 | -9999999 | -9999999 | -9999999 | -9999999 | -9999999 | -9999999 | -9999999 | -9999999 | -9999999 | -9999999 | -9999999 | -9999999 | -9999999 | -9999999 | -9999999 | -9999999 | -9999999 | -9999999 | -9999999 | -9999999 | -9999999 | -9999999 | -9999999 | -9999999 | -9999999 | -9999999 | -9999999 | -9999999 | -9999999
AR04-C | cts | -9999999 | 40 12.44 N | 071 03.96 W | 2016-05-30T19:51:11Z | -9999999 | 100 | -9999999 | ar04-c012.hex | 100 | 1 | -9999999 | May 30 2016 19:56:01 | 122.315 | 100 | 121.34 | 40.2073 | -71.0661 | 13.6527 | 100 | 13.6528 | 100 | 4.2302 | 100 | 4.2301 | 100 | 35.6103 | 35.6095 | 4.8114 | 100 | 5.8266 | -9999999 | -9999999 | 0.4292 | 89.8258 | 100 | -9999999 | -9999999 | -9999999 | -9999999 | -9999999 | -9999999 | -9999999 | -9999999 | -9999999 | -9999999 | -9999999 | -9999999 | -9999999 | -9999999 | -9999999 | -9999999 | -9999999 | -9999999 | -9999999 | -9999999 | -9999999 | -9999999 | -9999999 | -9999999 | -9999999 | -9999999 | -9999999 | -9999999 | -9999999 | -9999999 | -9999999 | -9999999 | -9999999 | -9999999 | -9999999 | -9999999 | -9999999 | -9999999 | -9999999 | -9999999 | -9999999