## Instructions
CGSN Sampling Logs Instructions
Cast Sheets
Cast sheets should be printed out for use on the cruise by the water sampling lead
After cast sheets are filled out by hand, they should be digitzed into an Excel workbook and reviewed for accuracy
The digital Excel file should have a tab for each cast labeled Cast #001, Cast #002, etc.
Cast sheets should be recorded for all OOI CTD casts
For non-OOI Cast done on an OOI cruise, the information in the Non-OOI Cast Sheet should be collected. This sheet can be printed out for use by the non-OOI water sampling personnel
Summary Sheet
After digitization of the CTD Logs into the individual cast sheets, a summary sheet which aggregates all of the casts into a single spreadsheet should be generated following the template <insert template.> The following guidelines should be followed when generating the summary:
Format the cells to Text for entry of data rather than using apostrophes, etc
Don’t use return lines within cells
Avoid the use of symbols, e.g. the degree symbol (º)
If more than one sample is collected from a Niskin, separate the different sample ids within a cell using commas rather than a return or & symbols
Details from both OOI and non-OOI casts should be included in the Summary tab
Digitized CTD Log File
The CTD Excel workbook for a cruise should be named per the following format:
OOI cruise name, cruise ID, and date of departure (e.g., Pioneer-12_AR-34A_CTD_Sampling_Log.xlsx).
The Instructions and Non-OOI Cast Sheet tabs should be deleted.

## Summary
Cruise ID | Station-Cast # | Target Station | Start Latitude | Start Longitude | Start Date | Start Time | Bottom Depth [m] | Niskin # | Rosette Position | Date | Time | Trip Depth [m] | Oxygen Bottle # | Ph Bottle # | DIC/TA Bottle # | Salts Bottle # | Nitrate Bottle # | Chlorophyll Brown Bottle # | Chlorophyll Filter Sample # | Chlorophyll Brown Bottle Volume | Chlorophyll LN Tube | Comments
<cruise ID> | <station #> | <station name> | <deg min> | <deg min> | <YYYY-MM-DD> | <HH:MM:SS> |  |  |  | <YYYY-MM-DD> | <HH:MM:SS> | [10 empty] | <any issues/duplicates/etc>
AR04-A | 1 | CNSM | 40 8.201 N | 70 46.286 W | 2016-05-13 | 15:03:00 | 134 | 1 | 1 | 2016-05-13 | 15:15:00 | 129 | B1 | 613 | 614 | A1 | 1-1 | 1 | 01/01 | 539 |  | Example for OOI-CGSN cast
AR04-A | 2 | LTER Cast 1 | 40 10.322 N | 70 40.366 W | 2016-05-14 | 09:33:00 | 98 | [14 empty] | Example for data cast or non-OOI cast
AR35-05 | 001 | Acoustic Release | 62 46.057 N | 28 38.832 W | 2019-08-03 | 09:15 | 1856 | [14 empty] | Acoustic release test cast; no data for upcast
AR35-05 | 002 | GI01SUMO | 59 56.389 N | 39 31.329 W | 2019-08-05 | 16:21 | 2702 | [14 empty] | No samples due to pylon failure
AR35-05 | 003 | GI02HYPM | 59 58.191 N | 39 30.502 W | 2019-08-06 | 13:20 | 2669 | [14 empty] | No samples due to pylon failure; OOI DOSTA on rosette
AR35-05 | 004 | Gliders | 59 54.800 N | 39 15.873 W | 2019-08-06 | 19:05 | 2758 | [14 empty] | No samples due to pylon failure; OOI DOSTA on rosette
AR35-05 | 005 | GI03FLMA | 59 46.191 N | 39 51.777 W | 2019-08-07 | 14:25 | 2694 | [14 empty] | No samples due to pylon failure; OOI DOSTA on rosette
AR35-05 | 006 | GI03FLMB | 59 42.967 N | 39 20.230 W | 2019-08-08 | 14:24 | 2822 | [14 empty] | No samples due to pylon failure; OOI DOSTA on rosette
AR35-05 | 007 | CASISUS | 59 50.302 N | 39 31.020 W | 2019-08-08 | 23:59 | [15 empty] | Cast for SSV profile for CASIUS
AR35-05 | 008 | Gliders | 59 50.650 N | 39 05.674 W | 2019-08-10 | 20:33 | 2824 | 7 | 7 | 2019-08-10 | 21:10 | 849 |  |  |  | A1 | [5 empty] | 3 bottles fired by acoustic releases; OOI DOSTA on rosette; primary conductivity and oxygen are suspect
AR35-05 | 008 | Gliders | 59 50.650 N | 39 05.674 W | 2019-08-10 | 20:33 | 2824 | 11 | 11 | 2019-08-10 | 21:33 | 648 |  |  |  | A2 | [5 empty] | 3 bottles fired by acoustic releases; OOI DOSTA on rosette; primary conductivity and oxygen are suspect
AR35-05 | 008 | Gliders | 59 50.650 N | 39 05.674 W | 2019-08-10 | 20:33 | 2824 | 19 | 19 | 2019-08-10 | 21:57 | 301 |  |  |  | A3 | [5 empty] | 3 bottles fired by acoustic releases; OOI DOSTA on rosette; primary conductivity and oxygen are suspect
AR35-05 | 009 | GI01SUMO, GI02HYPM | 59 57.946 N | 39 33.951 W | 2019-08-11 | 16:43 | 2654 | 7 | 7 | 2019-08-11 | 17:41 | 2498 | F1 |  |  | J1 | 9-1 |  |  |  |  | 8 bottles fired at 4 depths by acoustic releases, OOI DOSTA on rosette; primary conductivity and oxygen are suspect
AR35-05 | 009 | GI01SUMO, GI02HYPM | 59 57.946 N | 39 33.951 W | 2019-08-11 | 16:43 | 2654 | 8 | 8 | 2019-08-11 | 17:41 | 2498 | [9 empty] | 8 bottles fired at 4 depths by acoustic releases, OOI DOSTA on rosette; primary conductivity and oxygen are suspect
AR35-05 | 009 | GI01SUMO, GI02HYPM | 59 57.946 N | 39 33.951 W | 2019-08-11 | 16:43 | 2654 | 11 | 11 | 2019-08-11 | 18:20 | 503 | F2 |  |  | J2 | 9-2 |  |  |  |  | 8 bottles fired at 4 depths by acoustic releases, OOI DOSTA on rosette; primary conductivity and oxygen are suspect
AR35-05 | 009 | GI01SUMO, GI02HYPM | 59 57.946 N | 39 33.951 W | 2019-08-11 | 16:43 | 2654 | 12 | 12 | 2019-08-11 | 18:20 | 503 | [9 empty] | 8 bottles fired at 4 depths by acoustic releases, OOI DOSTA on rosette; primary conductivity and oxygen are suspect
AR35-05 | 009 | GI01SUMO, GI02HYPM | 59 57.946 N | 39 33.951 W | 2019-08-11 | 16:43 | 2654 | 19 | 19 | 2019-08-11 | 18:31 | 81 | F3 |  | 1433 | J3 | 9-3, 9-4 | 1 | 09 / 01 | 1057 |  | 8 bottles fired at 4 depths by acoustic releases, OOI DOSTA on rosette; primary conductivity and oxygen are suspect
AR35-05 | 009 | GI01SUMO, GI02HYPM | 59 57.946 N | 39 33.951 W | 2019-08-11 | 16:43 | 2654 | 20 | 20 | 2019-08-11 | 18:31 | 81 | [9 empty] | 8 bottles fired at 4 depths by acoustic releases, OOI DOSTA on rosette; primary conductivity and oxygen are suspect
AR35-05 | 009 | GI01SUMO, GI02HYPM | 59 57.946 N | 39 33.951 W | 2019-08-11 | 16:43 | 2654 | 23 | 23 | 2019-08-11 | 18:37 | 12 | F4 | 1434 | 1435 | J4 | 9-5, 9-6 | 2, 3 | 09 / 02, 09 / 03 | 1056, 1056 |  | 8 bottles fired at 4 depths by acoustic releases, OOI DOSTA on rosette; primary conductivity and oxygen are suspect
AR35-05 | 009 | GI01SUMO, GI02HYPM | 59 57.946 N | 39 33.951 W | 2019-08-11 | 16:43 | 2654 | 24 | 24 | 2019-08-11 | 18:37 | 12 | [9 empty] | 8 bottles fired at 4 depths by acoustic releases, OOI DOSTA on rosette; primary conductivity and oxygen are suspect
AR35-05 | 010 | GI03FLMB | 59 43.099 N | 39 20.208 W | 2019-08-12 | 08:22 | 2817 | 7 | 7 | 2019-08-12 | 09:11 | 2497 | F5 |  |  | J5 | [5 empty] | 8 bottles fired at 4 depths by acoustic releases, OOI DOSTA on rosette; primary conductivity and oxygen are suspect
AR35-05 | 010 | GI03FLMB | 59 43.099 N | 39 20.208 W | 2019-08-12 | 08:22 | 2817 | 8 | 8 | 2019-08-12 | 09:11 | 2497 | [9 empty] | 8 bottles fired at 4 depths by acoustic releases, OOI DOSTA on rosette; primary conductivity and oxygen are suspect
AR35-05 | 010 | GI03FLMB | 59 43.099 N | 39 20.208 W | 2019-08-12 | 08:22 | 2817 | 11 | 11 | 2019-08-12 | 09:49 | 501 | F6 |  |  | J6 | [5 empty] | 8 bottles fired at 4 depths by acoustic releases, OOI DOSTA on rosette; primary conductivity and oxygen are suspect
AR35-05 | 010 | GI03FLMB | 59 43.099 N | 39 20.208 W | 2019-08-12 | 08:22 | 2817 | 12 | 12 | 2019-08-12 | 09:49 | 501 | [9 empty] | 8 bottles fired at 4 depths by acoustic releases, OOI DOSTA on rosette; primary conductivity and oxygen are suspect
AR35-05 | 010 | GI03FLMB | 59 43.099 N | 39 20.208 W | 2019-08-12 | 08:22 | 2817 | 19 | 19 | 2019-08-12 | 10:00 | 91 | F7 |  |  | J7 | [5 empty] | 8 bottles fired at 4 depths by acoustic releases, OOI DOSTA on rosette; primary conductivity and oxygen are suspect
AR35-05 | 010 | GI03FLMB | 59 43.099 N | 39 20.208 W | 2019-08-12 | 08:22 | 2817 | 20 | 20 | 2019-08-12 | 10:00 | 91 | [9 empty] | 8 bottles fired at 4 depths by acoustic releases, OOI DOSTA on rosette; primary conductivity and oxygen are suspect
AR35-05 | 010 | GI03FLMB | 59 43.099 N | 39 20.208 W | 2019-08-12 | 08:22 | 2817 | 23 | 23 | 2019-08-12 | 10:05 | 30 | F8 | 1436 | 1437 | J8 |  | 1, 2 | 10 / 01, 10 / 02 | 1057, 1056 |  | 8 bottles fired at 4 depths by acoustic releases, OOI DOSTA on rosette; primary conductivity and oxygen are suspect
AR35-05 | 010 | GI03FLMB | 59 43.099 N | 39 20.208 W | 2019-08-12 | 08:22 | 2817 | 24 | 24 | 2019-08-12 | 10:05 | 30 | [9 empty] | 8 bottles fired at 4 depths by acoustic releases, OOI DOSTA on rosette; primary conductivity and oxygen are suspect
AR35-05 | 011 | GI01SUMO, GI02HYPM, Gliders | 59 58.109 N | 39 34.710 W | 2019-08-15 | 09:06 | 2650 | 1 | 1 | 2019-08-15 | 09:55 | 2495 | F1 |  |  | J1 | [5 empty] | OOI DOSTA on rosette; primary conductivity and oxygen are suspect
AR35-05 | 011 | GI01SUMO, GI02HYPM, Gliders | 59 58.109 N | 39 34.710 W | 2019-08-15 | 09:06 | 2650 | 2 | 2 | 2019-08-15 | 10:02 | 2303 | F2 |  |  | J2 | [5 empty] | OOI DOSTA on rosette; primary conductivity and oxygen are suspect
AR35-05 | 011 | GI01SUMO, GI02HYPM, Gliders | 59 58.109 N | 39 34.710 W | 2019-08-15 | 09:06 | 2650 | 3 | 3 | 2019-08-15 | 10:10 | 2100 | F3 |  |  | J3 | [5 empty] | OOI DOSTA on rosette; primary conductivity and oxygen are suspect
AR35-05 | 011 | GI01SUMO, GI02HYPM, Gliders | 59 58.109 N | 39 34.710 W | 2019-08-15 | 09:06 | 2650 | 4 | 4 | 2019-08-15 | 10:19 | 1800 | F4 |  |  | J4 | [5 empty] | OOI DOSTA on rosette; primary conductivity and oxygen are suspect
AR35-05 | 011 | GI01SUMO, GI02HYPM, Gliders | 59 58.109 N | 39 34.710 W | 2019-08-15 | 09:06 | 2650 | 5 | 5 | 2019-08-15 | 10:27 | 1501 | F5 |  |  | J5 | 11-1 |  |  |  |  | OOI DOSTA on rosette; primary conductivity and oxygen are suspect
AR35-05 | 011 | GI01SUMO, GI02HYPM, Gliders | 59 58.109 N | 39 34.710 W | 2019-08-15 | 09:06 | 2650 | 6 | 6 | 2019-08-15 | 10:34 | 1202 | F6 |  |  | J6 | [5 empty] | OOI DOSTA on rosette; primary conductivity and oxygen are suspect
AR35-05 | 011 | GI01SUMO, GI02HYPM, Gliders | 59 58.109 N | 39 34.710 W | 2019-08-15 | 09:06 | 2650 | 7 | 7 | 2019-08-15 | 10:40 | 1000 | [9 empty] | OOI DOSTA on rosette; primary conductivity and oxygen are suspect
AR35-05 | 011 | GI01SUMO, GI02HYPM, Gliders | 59 58.109 N | 39 34.710 W | 2019-08-15 | 09:06 | 2650 | 8 | 8 | 2019-08-15 | 10:46 | 850 | [9 empty] | OOI DOSTA on rosette; primary conductivity and oxygen are suspect
AR35-05 | 011 | GI01SUMO, GI02HYPM, Gliders | 59 58.109 N | 39 34.710 W | 2019-08-15 | 09:06 | 2650 | 9 | 9 | 2019-08-15 | 10:50 | 750 | F7 |  |  | J7 | [5 empty] | OOI DOSTA on rosette; primary conductivity and oxygen are suspect
AR35-05 | 011 | GI01SUMO, GI02HYPM, Gliders | 59 58.109 N | 39 34.710 W | 2019-08-15 | 09:06 | 2650 | 10 | 10 | 2019-08-15 | 10:55 | 600 | [9 empty] | OOI DOSTA on rosette; primary conductivity and oxygen are suspect
AR35-05 | 011 | GI01SUMO, GI02HYPM, Gliders | 59 58.109 N | 39 34.710 W | 2019-08-15 | 09:06 | 2650 | 11 | 11 | 2019-08-15 | 11:00 | 500 | F8 |  |  | J8 | 11-2 |  |  |  |  | OOI DOSTA on rosette; primary conductivity and oxygen are suspect
AR35-05 | 011 | GI01SUMO, GI02HYPM, Gliders | 59 58.109 N | 39 34.710 W | 2019-08-15 | 09:06 | 2650 | 12 | 12 | 2019-08-15 | 11:05 | 350 | [9 empty] | OOI DOSTA on rosette; primary conductivity and oxygen are suspect
AR35-05 | 011 | GI01SUMO, GI02HYPM, Gliders | 59 58.109 N | 39 34.710 W | 2019-08-15 | 09:06 | 2650 | 13 | 13 | 2019-08-15 | 11:09 | 250 | F9 |  |  | J9 | [5 empty] | OOI DOSTA on rosette; primary conductivity and oxygen are suspect
AR35-05 | 011 | GI01SUMO, GI02HYPM, Gliders | 59 58.109 N | 39 34.710 W | 2019-08-15 | 09:06 | 2650 | 14 | 14 | 2019-08-15 | 11:12 | 180 | F10 |  |  | J10 | [5 empty] | OOI DOSTA on rosette; primary conductivity and oxygen are suspect
AR35-05 | 011 | GI01SUMO, GI02HYPM, Gliders | 59 58.109 N | 39 34.710 W | 2019-08-15 | 09:06 | 2650 | 15 | 15 | 2019-08-15 | 11:16 | 150 | [9 empty] | OOI DOSTA on rosette; primary conductivity and oxygen are suspect
AR35-05 | 011 | GI01SUMO, GI02HYPM, Gliders | 59 58.109 N | 39 34.710 W | 2019-08-15 | 09:06 | 2650 | 16 | 16 | 2019-08-15 | 11:18 | 129 | F11 |  |  | J11 | 11-3 |  |  |  |  | OOI DOSTA on rosette; primary conductivity and oxygen are suspect
AR35-05 | 011 | GI01SUMO, GI02HYPM, Gliders | 59 58.109 N | 39 34.710 W | 2019-08-15 | 09:06 | 2650 | 17 | 17 | 2019-08-15 | 11:21 | 100 | F12 | 1438 | 1439 | J12 | [5 empty] | OOI DOSTA on rosette; primary conductivity and oxygen are suspect
AR35-05 | 011 | GI01SUMO, GI02HYPM, Gliders | 59 58.109 N | 39 34.710 W | 2019-08-15 | 09:06 | 2650 | 18 | 18 | 2019-08-15 | 11:22 | 100 | [9 empty] | OOI DOSTA on rosette; primary conductivity and oxygen are suspect
AR35-05 | 011 | GI01SUMO, GI02HYPM, Gliders | 59 58.109 N | 39 34.710 W | 2019-08-15 | 09:06 | 2650 | 19 | 19 | 2019-08-15 | 11:24 | 80 | F13 |  | 1440 | J13 | 11-4, 11-5 | 1 | 11/01 | 1057 |  | OOI DOSTA on rosette; primary conductivity and oxygen are suspect
AR35-05 | 011 | GI01SUMO, GI02HYPM, Gliders | 59 58.109 N | 39 34.710 W | 2019-08-15 | 09:06 | 2650 | 20 | 20 | 2019-08-15 | 11:28 | 40 | F14 |  | 1441 | J14 | 11-6 | 2 | 11/02 | 1056 |  | Chl. max; OOI DOSTA on rosette; primary conductivity and oxygen are suspect
AR35-05 | 011 | GI01SUMO, GI02HYPM, Gliders | 59 58.109 N | 39 34.710 W | 2019-08-15 | 09:06 | 2650 | 21 | 21 | 2019-08-15 | 11:31 | 20 | F15 | 1442 | 1443 | J15 | [5 empty] | OOI DOSTA on rosette; primary conductivity and oxygen are suspect
AR35-05 | 011 | GI01SUMO, GI02HYPM, Gliders | 59 58.109 N | 39 34.710 W | 2019-08-15 | 09:06 | 2650 | 22 | 22 | 2019-08-15 | 11:34 | 12 | F16 | 1444 | 1445 | J16 | 11-7, 11-8 | 3, 4 | 11/03, 11/04 | 1056, 1020 |  | OOI DOSTA on rosette; primary conductivity and oxygen are suspect, Not enough sample water for duplicate chl
AR35-05 | 011 | GI01SUMO, GI02HYPM, Gliders | 59 58.109 N | 39 34.710 W | 2019-08-15 | 09:06 | 2650 | 23 | 23 | 2019-08-15 | 11:34 | 12 | [9 empty] | OOI DOSTA on rosette; primary conductivity and oxygen are suspect
AR35-05 | 011 | GI01SUMO, GI02HYPM, Gliders | 59 58.109 N | 39 34.710 W | 2019-08-15 | 09:06 | 2650 | 24 | 24 | 2019-08-15 | 11:36 | 4 | F17 | 1446 | 1447 | J17 | 11-9 | 5 | 11/05 | 1057 |  | OOI DOSTA on rosette; primary conductivity and oxygen are suspect
AR35-05 | 012 | GI03FLMB | 59 42.736 N | 39 21.677 W | 2019-08-15 | 15:39 | 2816 | 1 | 1 | 2019-08-15 | 16:32 | 2695 | T1 |  |  | A1 | [5 empty] | OOI DOSTA on rosette; primary conductivity and oxygen are suspect
AR35-05 | 012 | GI03FLMB | 59 42.736 N | 39 21.677 W | 2019-08-15 | 15:39 | 2816 | 2 | 2 | 2019-08-15 | 16:53 | 2196 | T2 |  |  | A2 | [5 empty] | OOI DOSTA on rosette; primary conductivity and oxygen are suspect
AR35-05 | 012 | GI03FLMB | 59 42.736 N | 39 21.677 W | 2019-08-15 | 15:39 | 2816 | 3 | 3 | 2019-08-15 | 17:02 | 1800 | T3 |  |  | A3 | [5 empty] | OOI DOSTA on rosette; primary conductivity and oxygen are suspect
AR35-05 | 012 | GI03FLMB | 59 42.736 N | 39 21.677 W | 2019-08-15 | 15:39 | 2816 | 4 | 4 | 2019-08-15 | 17:09 | 1502 | T4 |  |  | A4 | [5 empty] | OOI DOSTA on rosette; primary conductivity and oxygen are suspect
AR35-05 | 012 | GI03FLMB | 59 42.736 N | 39 21.677 W | 2019-08-15 | 15:39 | 2816 | 5 | 5 | 2019-08-15 | 17:20 | 1000 | T5 |  |  | A5 | [5 empty] | OOI DOSTA on rosette; primary conductivity and oxygen are suspect
AR35-05 | 012 | GI03FLMB | 59 42.736 N | 39 21.677 W | 2019-08-15 | 15:39 | 2816 | 6 | 6 | 2019-08-15 | 17:26 | 751 | T6 |  |  | A6 | [5 empty] | OOI DOSTA on rosette; primary conductivity and oxygen are suspect
AR35-05 | 012 | GI03FLMB | 59 42.736 N | 39 21.677 W | 2019-08-15 | 15:39 | 2816 | 7 | 7 | 2019-08-15 | 17:35 | 349 | T7 |  |  | A7 | [5 empty] | OOI DOSTA on rosette; primary conductivity and oxygen are suspect
AR35-05 | 012 | GI03FLMB | 59 42.736 N | 39 21.677 W | 2019-08-15 | 15:39 | 2816 | 8 | 8 | 2019-08-15 | 17:41 | 181 | T8 |  |  | A8 | [5 empty] | OOI DOSTA on rosette; primary conductivity and oxygen are suspect
AR35-05 | 012 | GI03FLMB | 59 42.736 N | 39 21.677 W | 2019-08-15 | 15:39 | 2816 | 9 | 9 | 2019-08-15 | 17:44 | 130 | T9 |  |  | A9 | [5 empty] | OOI DOSTA on rosette; primary conductivity and oxygen are suspect
AR35-05 | 012 | GI03FLMB | 59 42.736 N | 39 21.677 W | 2019-08-15 | 15:39 | 2816 | 10 | 10 | 2019-08-15 | 17:46 | 90 | T10 |  |  | A10 | [5 empty] | OOI DOSTA on rosette; primary conductivity and oxygen are suspect
AR35-05 | 012 | GI03FLMB | 59 42.736 N | 39 21.677 W | 2019-08-15 | 15:39 | 2816 | 11 | 11 | 2019-08-15 | 17:49 | 61 | T11 |  |  | A11 | [5 empty] | OOI DOSTA on rosette; primary conductivity and oxygen are suspect
AR35-05 | 012 | GI03FLMB | 59 42.736 N | 39 21.677 W | 2019-08-15 | 15:39 | 2816 | 12 | 12 | 2019-08-15 | 17:52 | 30 | T12 | 1448 | 1449 | A12 |  | 6, 7 | 12/01, 12/02 | 1056, 1056 |  | OOI DOSTA on rosette; primary conductivity and oxygen are suspect
AR35-05 | 012 | GI03FLMB | 59 42.736 N | 39 21.677 W | 2019-08-15 | 15:39 | 2816 | 13 | 13 | 2019-08-15 | 17:52 | 30 | [9 empty] | OOI DOSTA on rosette; primary conductivity and oxygen are suspect
AR35-05 | 012 | GI03FLMB | 59 42.736 N | 39 21.677 W | 2019-08-15 | 15:39 | 2816 | 14 | 14 | 2019-08-15 | 17:54 | 20 | [9 empty] | OOI DOSTA on rosette; primary conductivity and oxygen are suspect
AR35-05 | 012 | GI03FLMB | 59 42.736 N | 39 21.677 W | 2019-08-15 | 15:39 | 2816 | 15 | 15 | 2019-08-15 | 17:56 | 6 | [9 empty] | OOI DOSTA on rosette; primary conductivity and oxygen are suspect
AR35-05 | 013 | GI03FLMA | 59 45.674 N | 39 53.012 W | 2019-08-15 | 20:04 | 2699 | 1 | 1 | 2019-08-15 | 20:52 | 2600 | T13 |  |  | A13 | [5 empty] | OOI DOSTA on rosette; primary conductivity and oxygen are suspect; oxygen not connected to plubming
AR35-05 | 013 | GI03FLMA | 59 45.674 N | 39 53.012 W | 2019-08-15 | 20:04 | 2699 | 2 | 2 | 2019-08-15 | 21:01 | 2201 | T14 |  |  | A14 | [5 empty] | OOI DOSTA on rosette; primary conductivity and oxygen are suspect; oxygen not connected to plubming
AR35-05 | 013 | GI03FLMA | 59 45.674 N | 39 53.012 W | 2019-08-15 | 20:04 | 2699 | 3 | 3 | 2019-08-15 | 21:10 | 1801 | T15 |  |  | A15 | [5 empty] | OOI DOSTA on rosette; primary conductivity and oxygen are suspect; oxygen not connected to plubming
AR35-05 | 013 | GI03FLMA | 59 45.674 N | 39 53.012 W | 2019-08-15 | 20:04 | 2699 | 4 | 4 | 2019-08-15 | 21:17 | 1501 | T16 |  |  | A16 | [5 empty] | OOI DOSTA on rosette; primary conductivity and oxygen are suspect; oxygen not connected to plubming
AR35-05 | 013 | GI03FLMA | 59 45.674 N | 39 53.012 W | 2019-08-15 | 20:04 | 2699 | 5 | 5 | 2019-08-15 | 21:27 | 1000 | T17 |  |  | A17 | [5 empty] | OOI DOSTA on rosette; primary conductivity and oxygen are suspect; oxygen not connected to plubming
AR35-05 | 013 | GI03FLMA | 59 45.674 N | 39 53.012 W | 2019-08-15 | 20:04 | 2699 | 6 | 6 | 2019-08-15 | 21:31 | 902 | [9 empty] | OOI DOSTA on rosette; primary conductivity and oxygen are suspect; oxygen not connected to plubming
AR35-05 | 013 | GI03FLMA | 59 45.674 N | 39 53.012 W | 2019-08-15 | 20:04 | 2699 | 7 | 7 | 2019-08-15 | 21:36 | 750 | T18 |  |  | A18 | [5 empty] | OOI DOSTA on rosette; primary conductivity and oxygen are suspect; oxygen not connected to plubming
AR35-05 | 013 | GI03FLMA | 59 45.674 N | 39 53.012 W | 2019-08-15 | 20:04 | 2699 | 8 | 8 | 2019-08-15 | 21:42 | 550 | [9 empty] | OOI DOSTA on rosette; primary conductivity and oxygen are suspect; oxygen not connected to plubming
AR35-05 | 013 | GI03FLMA | 59 45.674 N | 39 53.012 W | 2019-08-15 | 20:04 | 2699 | 9 | 9 | 2019-08-15 | 21:48 | 350 | T19 |  |  | A19 | [5 empty] | OOI DOSTA on rosette; primary conductivity and oxygen are suspect; oxygen not connected to plubming
AR35-05 | 013 | GI03FLMA | 59 45.674 N | 39 53.012 W | 2019-08-15 | 20:04 | 2699 | 10 | 10 | 2019-08-15 | 21:48 | 350 | [9 empty] | OOI DOSTA on rosette; primary conductivity and oxygen are suspect; oxygen not connected to plubming
AR35-05 | 013 | GI03FLMA | 59 45.674 N | 39 53.012 W | 2019-08-15 | 20:04 | 2699 | 11 | 11 | 2019-08-15 | 21:54 | 180 | T20 |  |  | A20 | [5 empty] | OOI DOSTA on rosette; primary conductivity and oxygen are suspect; oxygen not connected to plubming
AR35-05 | 013 | GI03FLMA | 59 45.674 N | 39 53.012 W | 2019-08-15 | 20:04 | 2699 | 12 | 12 | 2019-08-15 | 21:54 | 180 | [9 empty] | OOI DOSTA on rosette; primary conductivity and oxygen are suspect; oxygen not connected to plubming
AR35-05 | 013 | GI03FLMA | 59 45.674 N | 39 53.012 W | 2019-08-15 | 20:04 | 2699 | 13 | 13 | 2019-08-15 | 21:57 | 130 | T21 |  |  | A21 | [5 empty] | OOI DOSTA on rosette; primary conductivity and oxygen are suspect; oxygen not connected to plubming
AR35-05 | 013 | GI03FLMA | 59 45.674 N | 39 53.012 W | 2019-08-15 | 20:04 | 2699 | 14 | 14 | 2019-08-15 | 21:57 | 130 | [9 empty] | OOI DOSTA on rosette; primary conductivity and oxygen are suspect; oxygen not connected to plubming
AR35-05 | 013 | GI03FLMA | 59 45.674 N | 39 53.012 W | 2019-08-15 | 20:04 | 2699 | 15 | 15 | 2019-08-15 | 22:09 | 91 | T22 |  |  | A22 | [5 empty] | OOI DOSTA on rosette; primary conductivity and oxygen are suspect; oxygen not connected to plubming
AR35-05 | 013 | GI03FLMA | 59 45.674 N | 39 53.012 W | 2019-08-15 | 20:04 | 2699 | 16 | 16 | 2019-08-15 | 22:09 | 89 | [9 empty] | OOI DOSTA on rosette; primary conductivity and oxygen are suspect; oxygen not connected to plubming
AR35-05 | 013 | GI03FLMA | 59 45.674 N | 39 53.012 W | 2019-08-15 | 20:04 | 2699 | 17 | 17 | 2019-08-15 | 22:12 | 60 | T23 |  |  | A23 | [5 empty] | OOI DOSTA on rosette; primary conductivity and oxygen are suspect; oxygen not connected to plubming
AR35-05 | 013 | GI03FLMA | 59 45.674 N | 39 53.012 W | 2019-08-15 | 20:04 | 2699 | 18 | 18 | 2019-08-15 | 22:12 | 61 | [9 empty] | OOI DOSTA on rosette; primary conductivity and oxygen are suspect; oxygen not connected to plubming
AR35-05 | 013 | GI03FLMA | 59 45.674 N | 39 53.012 W | 2019-08-15 | 20:04 | 2699 | 19 | 19 | 2019-08-15 | 22:15 | 30 | T24 | 1450 | 1451 | A24 |  | 1, 2 |  |  |  | OOI DOSTA on rosette; primary conductivity and oxygen are suspect; oxygen not connected to plubming
AR35-05 | 013 | GI03FLMA | 59 45.674 N | 39 53.012 W | 2019-08-15 | 20:04 | 2699 | 20 | 20 | 2019-08-15 | 22:15 | 30 | [9 empty] | OOI DOSTA on rosette; primary conductivity and oxygen are suspect; oxygen not connected to plubming
AR35-05 | 013 | GI03FLMA | 59 45.674 N | 39 53.012 W | 2019-08-15 | 20:04 | 2699 | 21 | 21 | 2019-08-15 | 22:17 | 20 | [9 empty] | OOI DOSTA on rosette; primary conductivity and oxygen are suspect; oxygen not connected to plubming
AR35-05 | 013 | GI03FLMA | 59 45.674 N | 39 53.012 W | 2019-08-15 | 20:04 | 2699 | 22 | 22 | 2019-08-15 | 22:19 | 4 | [9 empty] | OOI DOSTA on rosette; primary conductivity and oxygen are suspect; oxygen not connected to plubming

## Cast#001
OOI/CGSN Station and Sampling Log
OOI Site: | Acoustic Release Test |  |  | S | Lat: | 62° 46.057' N |  | B | Lat: | 62° 46.056' N |  |  | Lat: | 62° 46.056' N
Cruise #: | AR35-05 |  |  | T | Lon: | 28° 38.832' W |  | O | Lon: | 28° 38.832' W |  | E | Lon: | 28° 38.834' W
Cast #: | 001 |  |  | A | Water Depth: | 1856 m |  | T | Water Depth: |  | 1856 m | N | Water Depth: |  | 1856 m
Date: | Aug 3, 2019 |  |  | R | CTD Depth: | 3 m |  | T | CTD Depth: |  | 1003 m | D | CTD Depth: |  | N/A
Operator: | D. W. |  |  | T | UTC Time: | 09:15 |  | O | UTC Time: | 09:36 |  |  | UTC Time: |  | 10:23
SeaBird Filename: |  | AR35-05001.hex | [5 empty] | M | Altimeter: | N/A
[6 empty] | Oxygen | DIC/TA/pH |  | Salts | Nitrate | Chlorophyll
Niskin # | Time | Target Depth | Trip Depth | Potential Temp | Salinity | Bottle # | Ph Bottle # | DIC/TA Bottle # | Bottle # | Bottle # | Brown Bottle # | Filter Sample # |  | Brown Bottle Volume | LN Tube | Comments
Notes: | Cast to 1000 m for Acoustic Release Test; |  |  |  | Aquisition terminated @ 1000 m – Dead! No upcast data

## Cast#002
OOI/CGSN Station and Sampling Log
OOI Site: | SUMO - Irminger 6 |  |  | S | Lat: | 59° 56.389' N |  | B | Lat: | 59° 56.385' N |  |  | Lat: | 59° 56.386' N
Cruise #: | AR35-05 |  |  | T | Lon: | 39° 31.329' W |  | O | Lon: | 39° 31.288' W |  | E | Lon: | 39° 31.286' W
Cast #: | 002 |  |  | A | Water Depth: | 2702 m |  | T | Water Depth: |  | 2702 m | N | Water Depth: |  | 2702 m
Date: | Aug 5, 2019 |  |  | R | CTD Depth: | 2.3 m |  | T | CTD Depth: |  | 1498 m | D | CTD Depth: |  | 3.4 m
Operator: | D. W. |  |  | T | UTC Time: | 16:21 |  | O | UTC Time: |  | 16:49 |  | UTC Time: |  | 18:06
SeaBird Filename: |  | AR35-05002.hex | [5 empty] | M | Altimeter: |  | N/A
[6 empty] | Oxygen | DIC/TA/pH |  | Salts | Nitrate | Chlorophyll
Niskin # | Time | Target Depth | Trip Depth | Potential Temp | Salinity | Bottle # | Ph Bottle # | DIC/TA Bottle # | Bottle # | Bottle # | Brown Bottle # | Filter Sample # |  | Brown Bottle Volume | LN Tube | Comments
Notes: | No samples because of pylon failure; |  |  |  | 3 Acoustic Releases tested

## Cast#003
OOI/CGSN Station and Sampling Log
OOI Site: | HYPM - Irminger 6 |  |  | S | Lat: | 59° 58.191' N |  | B | Lat: | 59° 58.192' N |  |  | Lat: | 59° 58.191' N
Cruise #: | AR35-05 |  |  | T | Lon: | 39° 30.502' W |  | O | Lon: | 39° 30.500' W |  | E | Lon: | 39° 30.499' W
Cast #: | 003 |  |  | A | Water Depth: | 2669 m |  | T | Water Depth: |  | 2669 m | N | Water Depth: |  | 2669 m
Date: | Aug 6, 2019 |  |  | R | CTD Depth: | 2 m |  | T | CTD Depth: |  | 2648 m | D | CTD Depth: |  | 1 m
Operator: | D. W. |  |  | T | UTC Time: | 13:20 |  | O | UTC Time: |  | 14:11 |  | UTC Time: |  | 15:15
SeaBird Filename: |  | AR35-05003.hex | [5 empty] | M | Altimeter: |  | 19 m
[6 empty] | Oxygen | DIC/TA/pH |  | Salts | Nitrate | Chlorophyll
Niskin # | Time | Target Depth | Trip Depth | Potential Temp | Salinity | Bottle # | Ph Bottle # | DIC/TA Bottle # | Bottle # | Bottle # | Brown Bottle # | Filter Sample # |  | Brown Bottle Volume | LN Tube | Comments
Notes: | No samples because of pylon failure; |  |  |  | 3 Acoustic Releases tested |  |  |  | OOI DOSTA (S/N 502) added to CTD rosette

## Cast#004
OOI/CGSN Station and Sampling Log
OOI Site: | Glider Box - Irminger 6 |  |  | S | Lat: | 59° 54.800' N |  | B | Lat: | 59° 54.800' N |  |  | Lat: | 59° 54.800' N
Cruise #: | AR35-05 |  |  | T | Lon: | 39° 15.873' W |  | O | Lon: | 39° 15.872' W |  | E | Lon: | 39° 15.872' W
Cast #: | 004 |  |  | A | Water Depth: | 2758 m |  | T | Water Depth: |  | 2758 m | N | Water Depth: |  | 2758 m
Date: | Aug 6, 2019 |  |  | R | CTD Depth: | 2.3 m |  | T | CTD Depth: |  | 997 m | D | CTD Depth: |  | 2.7 m
Operator: | D. W. |  |  | T | UTC Time: | 19:05 |  | O | UTC Time: |  | 19:24 |  | UTC Time: |  | 19:43
SeaBird Filename: |  | AR35-05004.hex | [5 empty] | M | Altimeter: |  | N/A
[6 empty] | Oxygen | DIC/TA/pH |  | Salts | Nitrate | Chlorophyll
Niskin # | Time | Target Depth | Trip Depth | Potential Temp | Salinity | Bottle # | Ph Bottle # | DIC/TA Bottle # | Bottle # | Bottle # | Brown Bottle # | Filter Sample # |  | Brown Bottle Volume | LN Tube | Comments
Notes: | Gliders 515, 525, 560 |  |  | No samples taken |  |  |  |  | OOI DOSTA (S/N 502) added to CTD rosette

## Cast#005
OOI/CGSN Station and Sampling Log
OOI Site: | FLMA - Irminger 6 |  |  | S | Lat: | 59° 46.191' N |  | B | Lat: | 59° 46.165' N |  |  | Lat: | 59° 46.167' N
Cruise #: | AR35-05 |  |  | T | Lon: | 39° 51.777' W |  | O | Lon: | 39° 51.737' W |  | E | Lon: | 39° 51.722' W
Cast #: | 005 |  |  | A | Water Depth: | 2694 m |  | T | Water Depth: |  | 2694 m | N | Water Depth: |  | 2694 m
Date: | Aug 7, 2019 |  |  | R | CTD Depth: | 2 m |  | T | CTD Depth: |  | 2600 m | D | CTD Depth: |  | 3.6 m
Operator: | D. W. |  |  | T | UTC Time: | 14:25 |  | O | UTC Time: |  | 15:14 |  | UTC Time: |  | 16:21
SeaBird Filename: |  | AR35-05005.hex | [5 empty] | M | Altimeter: |  | 94 m
[6 empty] | Oxygen | DIC/TA/pH |  | Salts | Nitrate | Chlorophyll
Niskin # | Time | Target Depth | Trip Depth | Potential Temp | Salinity | Bottle # | Ph Bottle # | DIC/TA Bottle # | Bottle # | Bottle # | Brown Bottle # | Filter Sample # |  | Brown Bottle Volume | LN Tube | Comments
Notes: | No samples taken | [7 empty] | OOI DOSTA (S/N 502) added to CTD rosette

## Cast#006
OOI/CGSN Station and Sampling Log
OOI Site: | FLMB - Irminger 6 |  |  | S | Lat: | 59° 42.967' N |  | B | Lat: | 59° 42.863' N |  |  | Lat: | 59° 42.884' N
Cruise #: | AR35-05 |  |  | T | Lon: | 39° 20.230' W |  | O | Lon: | 39° 20.349' W |  | E | Lon: | 39° 20.391' W
Cast #: | 006 |  |  | A | Water Depth: | 2822 m |  | T | Water Depth: |  | 2822 m | N | Water Depth: |  | 2824 m
Date: | Aug 8, 2019 |  |  | R | CTD Depth: | 2 m |  | T | CTD Depth: |  | 2751 m | D | CTD Depth: |  | 4 m
Operator: | D. W. |  |  | T | UTC Time: | 14:24 |  | O | UTC Time: |  | 15:16 |  | UTC Time: |  | 16:05
SeaBird Filename: |  | AR35-05006.hex | [5 empty] | M | Altimeter: |  | 71 m
[6 empty] | Oxygen | DIC/TA/pH |  | Salts | Nitrate | Chlorophyll
Niskin # | Time | Target Depth | Trip Depth | Potential Temp | Salinity | Bottle # | Ph Bottle # | DIC/TA Bottle # | Bottle # | Bottle # | Brown Bottle # | Filter Sample # |  | Brown Bottle Volume | LN Tube | Comments
Notes: | No samples taken | [7 empty] | OOI DOSTA (S/N 502) added to CTD rosette

## Cast#008
OOI/CGSN Station and Sampling Log
OOI Site: | Glider Box - Irminger 6 |  |  | S | Lat: | 59° 50.650' N |  | B | Lat: | 59° 50.699' N |  |  | Lat: | 59° 51.126' N
Cruise #: | AR35-05 |  |  | T | Lon: | 39° 05.674' W |  | O | Lon: | 39° 05.737' W |  | E | Lon: | 39° 06.195' W
Cast #: | 008 |  |  | A | Water Depth: | 2824 m |  | T | Water Depth: |  | 2824 m | N | Water Depth: |  | 2824 m
Date: | Aug 10, 2019 |  |  | R | CTD Depth: | 2 m |  | T | CTD Depth: |  | 1001 m | D | CTD Depth: |  | 3 m
Operator: | D. W. |  |  | T | UTC Time: | 20:33 |  | O | UTC Time: |  | 20:52 |  | UTC Time: |  | 22:23
SeaBird Filename: |  | AR35-05008.hex | [5 empty] | M | Altimeter: |  | N/A
[6 empty] | Oxygen | DIC/TA/pH |  | Salts | Nitrate | Chlorophyll
Niskin # | Time | Target Depth | Trip Depth | Potential Temp | Salinity | Bottle # | Ph Bottle # | DIC/TA Bottle # | Bottle # | Bottle # | Brown Bottle # | Filter Sample # |  | Brown Bottle Volume | LN Tube | Comments
7 | 21:10 | 850 | 849 | 3.349 | 34.871 |  |  |  | A1 | [6 empty] | Release # 50672
11 | 21:33 | 650 | 648 | 3.478 | 34.876 |  |  |  | A2 | [6 empty] | Release # 46257
19 | 21:57 | 300 | 301 | 3.709 | 34.854 |  |  |  | A3 | [6 empty] | Release # 46259
Notes: | Acoustic Releases rigged to fire bottles 7, 11, 19 | [7 empty] | OOI DOSTA (S/N 502) added to CTD rosette

## Cast#009
OOI/CGSN Station and Sampling Log
OOI Site: | SUMO/HYPM - Irminger 6 |  |  | S | Lat: | 59° 57.946' N |  | B | Lat: | 59° 57.952' N |  |  | Lat: | 59° 57.942' N
Cruise #: | AR35-05 |  |  | T | Lon: | 39° 33.951' W |  | O | Lon: | 39° 33.950' W |  | E | Lon: | 39° 33.954' W
Cast #: | 009 |  |  | A | Water Depth: | 2654 m |  | T | Water Depth: |  | 2654 m | N | Water Depth: |  | 2654 m
Date: | Aug 11, 2019 |  |  | R | CTD Depth: | 3 m |  | T | CTD Depth: |  | 2499 m | D | CTD Depth: |  | 4 m
Operator: | D. W. |  |  | T | UTC Time: | 16:43 |  | O | UTC Time: |  | 17:39 |  | UTC Time: |  | 18:39
SeaBird Filename: |  | AR35-05009.hex | [5 empty] | M | Altimeter: |  | N/A
[6 empty] | Oxygen | DIC/TA/pH |  | Salts | Nitrate | Chlorophyll
Niskin # | Time | Target Depth | Trip Depth | Potential Temp | Salinity | Bottle # | Ph Bottle # | DIC/TA Bottle # | Bottle # | Bottle # | Brown Bottle # | Filter Sample # |  | Brown Bottle Volume | LN Tube | Comments
7 | 17:41 | 2500 | 2498 | 1.502 | 34.876 | F1 |  |  | J1 | 9-1 | [5 empty] | Release # 50672
8 | " | 2500 | " | " | " | [10 empty] | "
11 | 18:20 | 500 | 503 | 3.725 | 34.882 | F2 |  |  | J2 | 9-2 | [5 empty] | Release # 46257
12 | " | 500 | " | " | " | [10 empty] | "
19 | 18:31 | 80 | 81 | 4.981 | 34.786 | F3 |  | 1433 | J3 | 9-3, 9-4 | 1 | 09 / 01 |  | 1057 |  | Release # 46259
20 | " | 80 | " | " | " | [10 empty] | "
23 | 18:37 | 12 | 12 | 10.291 | 34.606 | F4 | 1434 | 1435 | J4 | 9-5, 9-6 | 2, 3 | 09 / 02, 09 / 03 |  | 1056, 1056 |  | Release # 50459
24 | " | 12 | " | " | " | [10 empty] | "
Notes: | Acoustic Releases rigged to fire @ 4 depths, cast to 2500 m; bottles 7/8, 11/12, 19/20, 23/24 | [7 empty] | OOI DOSTA (S/N 502) added to CTD rosette

## Cast#010
OOI/CGSN Station and Sampling Log
OOI Site: | FLMB - Irmniger 6 |  |  | S | Lat: | 59° 43.099' N |  | B | Lat: | 59° 43.099' N |  |  | Lat: | 59° 43.095' N
Cruise #: | AR35-05 |  |  | T | Lon: | 39° 20.208' W |  | O | Lon: | 39° 20.209' W |  | E | Lon: | 39° 20.049' W
Cast #: | 010 |  |  | A | Water Depth: | 2817 m |  | T | Water Depth: |  | 2817 m | N | Water Depth: |  | 2817 m
Date: | Aug 12, 2019 |  |  | R | CTD Depth: | 3 m |  | T | CTD Depth: |  | 2497 m | D | CTD Depth: |  | 5 m
Operator: | D. W. |  |  | T | UTC Time: | 08:22 |  | O | UTC Time: |  | 09:09 |  | UTC Time: |  | 10:07
SeaBird Filename: |  | AR35-05010.hex | [5 empty] | M | Altimeter: |  | N/A
[6 empty] | Oxygen | DIC/TA/pH |  | Salts | Nitrate | Chlorophyll
Niskin # | Time | Target Depth | Trip Depth | Potential Temp | Salinity | Bottle # | Ph Bottle # | DIC/TA Bottle # | Bottle # | Bottle # | Brown Bottle # | Filter Sample # |  | Brown Bottle Volume | LN Tube | Comments
7 | 09:11 | 2500 | 2497 | 2.527 | 34.924 | F5 |  |  | J5 | [6 empty] | Release # 50672
8 | " | 2500 | " | " | " | [10 empty] | "
11 | 09:49 | 500 | 501 | 3.577 | 34.873 | F6 |  |  | J6 | [6 empty] | Release # 46257
12 | " | 500 | " | " | " | [10 empty] | "
19 | 10:00 | 90 | 91 | 5.275 | 34.880 | F7 |  |  | J7 | [6 empty] | Release # 46259
20 | " | 90 | " | " | " | [10 empty] | "
23 | 10:05 | 30 | 30 | 8.240 | 34.700 | F8 | 1436 | 1437 | J8 |  | 1, 2 | 10 / 01, 10 / 02 |  | 1057, 1056 |  | Release # 50459
24 | " | 30 | " | " | " | [10 empty] | "
Notes: | Acoustic Releases rigged to fire @ 4 depths, cast to 2500 m; bottles 7/8, 11/12, 19/20, 23/24 | [7 empty] | OOI DOSTA (S/N 502) added to CTD rosette

## Cast#011
OOI/CGSN Station and Sampling Log
OOI Site: | SUMO/HYPM/Gliders |  |  | S | Lat: | 59° 58.109' N |  | B | Lat: | 59° 58.137' N |  |  | Lat: | 59° 57.680' N
Cruise #: | AR35-05 |  |  | T | Lon: | 39° 34.710' W |  | O | Lon: | 39° 34.868' W |  | E | Lon: | 39° 35.524' W
Cast #: | 011 |  |  | A | Water Depth: | 2650 m |  | T | Water Depth: |  | 2648 m | N | Water Depth: |  | 2646 m
Date: | Aug 15, 2019 |  |  | R | CTD Depth: | – |  | T | CTD Depth: |  | 2494 m | D | CTD Depth: |  | 4 m
Operator: | D.W. |  |  | T | UTC Time: | 09:06 |  | O | UTC Time: |  | 09:53 |  | UTC Time: |  | 11:36
SeaBird Filename: |  | AR35-05011.hex | [5 empty] | M | Altimeter: |  | N/A
[6 empty] | Oxygen | DIC/TA/pH |  | Salts | Nitrate | Chlorophyll
Niskin # | Time | Target Depth | Trip Depth | Potential Temp | Salinity | Bottle # | Ph Bottle # | DIC/TA Bottle # | Bottle # | Bottle # | Brown Bottle # | Filter Sample # |  | Brown Bottle Volume | LN Tube | Comments
1 | 09:55 | 2500 | 2495 | 1.638 | 34.878 | F1 |  |  | J1
2 * | 10:02 | 2300 | 2303 | 2.449 | 34.897 | F2 |  |  | J2
3 | 10:10 | 2100 | 2100 | 2.887 | 34.917 | F3 |  |  | J3
4 | 10:19 | 1800 | 1800 | 3.213 | 34.915 | F4 |  |  | J4
5 | 10:27 | 1500 | 1501 | 3.403 | 34.900 | F5 |  |  | J5 | 11-1
6 | 10:34 | 1200 | 1202 | 3.323 | 34.867 | F6 |  |  | J6
7 | 10:40 | 1000 | 1000 | 3.413 | 34.874
8 * | 10:46 | 850 | 850 | 3.453 | 34.875
9 | 10:50 | 750 | 750 | 3.523 | 34.880 | F7 |  |  | J7
10 * | 10:55 | 600 | 600 | 3.667 | 34.887
11 | 11:00 | 500 | 500 | 3.741 | 34.883 | F8 |  |  | J8 | 11-2
12 * | 11:05 | 350 | 350 | 3.775 | 34.860
13 | 11:09 | 250 | 250 | 4.085 | 34.867 | F9 |  |  | J9
14 | 11:12 | 180 | 180 | 4.359 | 34.870 | F10 |  |  | J10
15 * | 11:16 | 150 | 150 | 4.457 | 34.850
16 | 11:18 | 130 | 129 | 4.872 | 34.885 | F11 |  |  | J11 | 11-3
17 | 11:21 | 100 | 100 | 4.770 | 34.812 | F12 | 1438 | 1439 | J12
18 | 11:22 | 100 | " | " | "
19 | 11:24 | 80 | 80 | 4.923 | 34.779 | F13 |  | 1440 | J13 | 11-4, 11-5 | 1 | 11/01 |  | 1057 |  | Duplicate nitrate
20 | 11:28 | 40 | 40 | 7.750 | 34.711 | F14 |  | 1441 | J14 | 11-6 | 2 | 11/02 |  | 1056 |  | Chl. max
21 | 11:31 | 20 | 20 | 10.289 | 34.641 | F15 | 1442 | 1443 | J15
22 | 11:34 | 12 | 12 | 10.280 | 34.641 | F16 | 1444 | 1445 | J16 | 11-7, 11-8 | 3, 4 | 11/03, 11/04 |  | 1056, 1020 |  | Not enough sample water for duplicate chl
23 | " | 12 | " | " | "
24 | 11:36 | surf. | 4 | 10.295 | 34.641 | F17 | 1446 | 1447 | J17 | 11-9 | 5 | 11/05 |  | 1057
Notes: | * Extra, non-OOI stops | [7 empty] | OOI DOSTA (S/N 502) added to CTD rosette

## Cast#012
OOI/CGSN Station and Sampling Log
OOI Site: | FLMB |  |  | S | Lat: | 59° 42.736' N |  | B | Lat: | 59° 42.735' N |  |  | Lat: | 59° 42.702' N
Cruise #: | AR35-05 |  |  | T | Lon: | 39° 21.677' W |  | O | Lon: | 39° 21.668' W |  | E | Lon: | 39° 21.440' W
Cast #: | 012 |  |  | A | Water Depth: | 2816 m |  | T | Water Depth: |  | 2816 m | N | Water Depth: |  | 2821 m
Date: | Aug 15, 2019 |  |  | R | CTD Depth: | 5 m |  | T | CTD Depth: |  | 2695 m | D | CTD Depth: |  | 7 m
Operator: | D.W. |  |  | T | UTC Time: | 15:39 |  | O | UTC Time: |  | 16:31 |  | UTC Time: |  | 17:56
SeaBird Filename: |  | AR35-05012.hex | [5 empty] | M | Altimeter: |  | N/A
[6 empty] | Oxygen | DIC/TA/pH |  | Salts | Nitrate | Chlorophyll
Niskin # | Time | Target Depth | Trip Depth | Potential Temp | Salinity | Bottle # | Ph Bottle # | DIC/TA Bottle # | Bottle # | Bottle # | Brown Bottle # | Filter Sample # |  | Brown Bottle Volume | LN Tube | Comments
1 | 16:32 | 2700 | 2695 | 1.465 | 34.872 | T1 |  |  | A1
2 | 16:53 | 2200 | 2196 | 2.839 | 34.917 | T2 |  |  | A2
3 | 17:02 | 1800 | 1800 | 3.250 | 34.916 | T3 |  |  | A3
4 | 17:09 | 1500 | 1502 | 3.306 | 34.883 | T4 |  |  | A4
5 | 17:20 | 1000 | 1000 | 3.309 | 34.861 | T5 |  |  | A5
6 | 17:26 | 750 | 751 | 3.460 | 34.873 | T6 |  |  | A6
7 | 17:35 | 350 | 349 | 3.645 | 34.851 | T7 |  |  | A7
8 | 17:41 | 180 | 181 | 3.908 | 34.828 | T8 |  |  | A8
9 | 17:44 | 130 | 130 | 3.991 | 34.795 | T9 |  |  | A9
10 | 17:46 | 90 | 90 | 4.328 | 34.767 | T10 |  |  | A10
11 | 17:49 | 60 | 61 | 4.865 | 34.740 | T11 |  |  | A11
12 | 17:52 | 30 | 30 | 10.175 | 34.558 | T12 | 1448 | 1449 | A12 |  | 6, 7 | 12/01, 12/02 |  | 1056, 1056
13 * | 17:52 | 30 | 30
14 * | 17:54 | 20 | 20
15 * | 17:56 | surf. | 6
Notes: | * Extra, non-OOI stops | [7 empty] | OOI DOSTA (S/N 502) added to CTD rosette

## Cast#013
OOI/CGSN Station and Sampling Log
OOI Site: | FLMA |  |  | S | Lat: | 59° 45.674' N |  | B | Lat: | 59° 45.536' N |  |  | Lat: | 59° 45.373' N
Cruise #: | AR35-05 |  |  | T | Lon: | 39° 53.012' W |  | O | Lon: | 39° 53.246' W |  | E | Lon: | 39° 53.182' W
Cast #: | 013 |  |  | A | Water Depth: | 2699 m |  | T | Water Depth: |  | 2699 m | N | Water Depth: |  | 2700 m
Date: | Aug 15, 2019 |  |  | R | CTD Depth: | 5 m |  | T | CTD Depth: |  | 2601 m | D | CTD Depth: |  | 3.8 m
Operator: | D.W. |  |  | T | UTC Time: | 20:04 |  | O | UTC Time: |  | 20:51 |  | UTC Time: |  | 22:19
SeaBird Filename: |  | AR35-05013.hex | [5 empty] | M | Altimeter: |  | N/A
[6 empty] | Oxygen | DIC/TA/pH |  | Salts | Nitrate | Chlorophyll
Niskin # | Time | Target Depth | Trip Depth | Potential Temp | Salinity | Bottle # | Ph Bottle # | DIC/TA Bottle # | Bottle # | Bottle # | Brown Bottle # | Filter Sample # |  | Brown Bottle Volume | LN Tube | Comments
1 | 20:52 | 2600 | 2600 | 1.256 | 34.871 | T13 |  |  | A13
2 | 21:01 | 2200 | 2201 | 2.833 | 34.915 | T14 |  |  | A14
3 | 21:10 | 1800 | 1801 | 3.308 | 34.920 | T15 |  |  | A15
4 | 21:17 | 1500 | 1501 | 3.385 | 34.893 | T16 |  |  | A16
5 | 21:27 | 1000 | 1000 | 3.377 | 34.869 | T17 |  |  | A17
6 * | 21:31 | 900 | 902 | 3.420 | 34.871
7 | 21:36 | 750 | 750 | 3.524 | 34.878 | T18 |  |  | A18
8 * | 21:42 | 550 | 550 | 3.659 | 34.878
9 | 21:48 | 350 | 350 | 4.063 | 34.890 | T19 |  |  | A19
10 * | " | 350 | " | " | "
11 | 21:54 | 180 | 180 | 4.665 | 34.886 | T20 |  |  | A20
12 * | " | 180 | " | " | "
13 | 21:57 | 130 | 130 |  |  | T21 |  |  | A21
14 * | " | 130 | "
15 | 22:09 | 90 | 91 |  |  | T22 |  |  | A22
16 * | " | 90 | 89
17 | 22:12 | 60 | 60 |  |  | T23 |  |  | A23
18 * | " | 60 | 61
19 | 22:15 | 30 | 30 |  |  | T24 | 1450 | 1451 | A24 |  | 1, 2 | 13/01, 13/02 |  | 1056, 1056
20 * | " | 30 | "
21 * | 22:17 | 20 | 20
22 * | 22:19 | surf. | 4
Notes: | [8 empty] | OOI DOSTA (S/N 502) added to CTD rosette