## Instructions
CGSN Sampling Logs Instructions
Cast Sheets
Cast sheets should be printed out for use on the cruise by the water sampling lead
After cast sheets are filled out by hand, they should be digitzed into an Excel workbook and reviewed for accuracy
The digital Excel file should have a tab for each cast labeled Cast #001, Cast #002, etc.
Cast sheets should be recorded for all OOI CTD casts
For non-OOI Cast done on an OOI cruise, the information in the Non-OOI Cast Sheet should be collected. This sheet can be printed out for use by the non-OOI water sampling personnel
Summary Sheet
After digitization of the CTD Logs into the individual cast sheets, a summary sheet which aggregates all of the casts into a single spreadsheet should be generated following the template <insert template.> The following guidelines should be followed when generating the summary:
Format the cells to Text for entry of data rather than using apostrophes, etc
Don’t use return lines within cells
Avoid the use of symbols, e.g. the degree symbol (º)
If more than one sample is collected from a Niskin, separate the different sample ids within a cell using commas rather than a return or & symbols
Details from both OOI and non-OOI casts should be included in the Summary tab
Digitized CTD Log File
The CTD Excel workbook for a cruise should be named per the following format:
OOI cruise name, cruise ID, and date of departure (e.g., Pioneer-12_AR-34A_CTD_Sampling_Log.xlsx).
The Instructions and Non-OOI Cast Sheet tabs should be deleted.

## Summary
Cruise ID | Station-Cast # | Target Station | Start Latitude | Start Longitude | Start Date | Start Time | Bottom Depth [m] | Niskin # | Rosette Position | Date | Time | Trip Depth [m] | Oxygen Bottle # | Ph Bottle # | DIC/TA Bottle # | Salts Bottle # | Nitrate Bottle 1 | Chlorophyll Brown Bottle # | Chlorophyll Filter Sample # | Chlorophyll Brown Bottle Volume | Chlorophyll LN Tube | Comments
<cruise ID> | <station #> | <station name> | <deg min> | <deg min> | <YYYY-MM-DD> | <HH:MM:SS> |  |  |  | <YYYY-MM-DD> | <HH:MM:SS> | [10 empty] | <any issues/duplicates/etc>
RB16-05 | 1 | Papa test cast | 49 15.31 N | 134 43.869 W | 2016-06-25 | 19:42:00 | 3683 | 1 |  | 2016-06-25 | 20:38:00 | 1000 | X1 |  | 001 | 1 | 001 |  |  |  |  | If this Niskin misfires, leaks, take sample from other bottle at depth
RB16-05 | 1 | Papa test cast | 49 15.31 N | 134 43.869 W | 2016-06-25 | 19:42:00 | 3683 | 2 |  | 2016-06-25 | 20:38:00 | 1000 | X2 |  |  | 2
RB16-05 | 1 | Papa test cast | 49 15.31 N | 134 43.869 W | 2016-06-25 | 19:42:00 | 3683 | 3 |  | 2016-06-25 | 20:58:00 | 800 | X3 |  | 002 | 3 | 002 |  |  |  |  | If this Niskin misfires, leaks, take sample from other bottle at depth
RB16-05 | 1 | Papa test cast | 49 15.31 N | 134 43.869 W | 2016-06-25 | 19:42:00 | 3683 | 4 |  | 2016-06-25 | 20:58:00 | 800 | X4 |  |  | 4
RB16-05 | 1 | Papa test cast | 49 15.31 N | 134 43.869 W | 2016-06-25 | 19:42:00 | 3683 | 5 |  | 2016-06-25 | 21:08:00 | 350 | X5 |  | 003 | 5 | 003 |  |  |  |  | If this Niskin misfires, leaks, take sample from other bottle at depth
RB16-05 | 1 | Papa test cast | 49 15.31 N | 134 43.869 W | 2016-06-25 | 19:42:00 | 3683 | 6 |  | 2016-06-25 | 21:08:00 | 350 | X6 |  |  | 6 |  | 1A, 1B | 1A/1B | 200ml
RB16-05 | 1 | Papa test cast | 49 15.31 N | 134 43.869 W | 2016-06-25 | 19:42:00 | 3683 | 7 |  | 2016-06-25 | 21:16:00 | 60 | X7 |  | 004 | 7 | 004 |  |  |  |  | If this Niskin misfires, leaks, take sample from other bottle at depth
RB16-05 | 1 | Papa test cast | 49 15.31 N | 134 43.869 W | 2016-06-25 | 19:42:00 | 3683 | 8 |  | 2016-06-25 | 21:16:00 | 60 | X8 |  |  | 8 |  | 2A, 2B | 2A/2B | 200ml
RB16-05 | 1 | Papa test cast | 49 15.31 N | 134 43.869 W | 2016-06-25 | 19:42:00 | 3683 | 9 |  | 2016-06-25 | 21:19:00 | 30 | X9 |  | 005 | 9 | 005 | 3A | 3A | 200ml |  | If this Niskin misfires, leaks, take sample from other bottle at depth
RB16-05 | 1 | Papa test cast | 49 15.31 N | 134 43.869 W | 2016-06-25 | 19:42:00 | 3683 | 10 |  | 2016-06-25 | 21:19:00 | 30 | X10 |  |  | 10 |  | 3B | 3B | 200ml
RB16-05 | 1 | Papa test cast | 49 15.31 N | 134 43.869 W | 2016-06-25 | 19:42:00 | 3683 | 11 |  | 2016-06-25 | 21:22:00 | surf | X11 |  | 006 | 11 | 006 | 4A | 4A | 200ml |  | If this Niskin misfires, leaks, take sample from other bottle at depth
RB16-05 | 1 | Papa test cast | 49 15.31 N | 134 43.869 W | 2016-06-25 | 19:42:00 | 3683 | 12 |  | 2016-06-25 | 21:22:00 | surf | X12 |  |  | 12 |  | 4B | 4B | 200ml |  | Leaking bottle sample anyway
RB16-05 | 2 | flanking mooring A | 49 59.021 N | 144 14.346 W | 2016-06-27 | 07:58:00 | 4126 | 1 |  | 2016-06-27 |  | 1500 | X13 |  | 7 | 13 | 7 |  |  |  |  | If this Niskin misfires, leaks, take sample from other bottle at depth
RB16-05 | 2 | flanking mooring A | 49 59.021 N | 144 14.346 W | 2016-06-27 | 07:58:00 | 4126 | 2 |  | 2016-06-27 |  | 1500 | X14 |  |  | 14
RB16-05 | 2 | flanking mooring A | 49 59.021 N | 144 14.346 W | 2016-06-27 | 07:58:00 | 4126 | 5 |  | 2016-06-27 | 8:41:00 | 1000 | X15 |  | 8 | 15 | 8 |  |  |  |  | If this Niskin misfires, leaks, take sample from other bottle at depth
RB16-05 | 2 | flanking mooring A | 49 59.021 N | 144 14.346 W | 2016-06-27 | 07:58:00 | 4126 | 6 |  | 2016-06-27 | 8:42:00 | 1000 | X16 |  |  | 16
RB16-05 | 2 | flanking mooring A | 49 59.021 N | 144 14.346 W | 2016-06-27 | 07:58:00 | 4126 | 9 |  | 2016-06-27 | 8:57:00 | 360 | X17 |  | 9 | 17 | 9 | 1A |  |  |  | If this Niskin misfires, leaks, take sample from other bottle at depth
RB16-05 | 2 | flanking mooring A | 49 59.021 N | 144 14.346 W | 2016-06-27 | 07:58:00 | 4126 | 10 |  | 2016-06-27 | 8:57:00 | 360 | X18 |  |  | 18 |  | 1B
RB16-05 | 2 | flanking mooring A | 49 59.021 N | 144 14.346 W | 2016-06-27 | 07:58:00 | 4126 | 13 |  | 2016-06-27 | 9:06:00 | 60 | X19 |  | 10 | 19 | 10 | 2A |  |  |  | If this Niskin misfires, leaks, take sample from other bottle at depth
RB16-05 | 2 | flanking mooring A | 49 59.021 N | 144 14.346 W | 2016-06-27 | 07:58:00 | 4126 | 14 |  | 2016-06-27 | 9:06:00 | 60 | X20 |  |  | 20 |  | 2B
RB16-05 | 2 | flanking mooring A | 49 59.021 N | 144 14.346 W | 2016-06-27 | 07:58:00 | 4126 | 17 |  | 2016-06-27 | 9:09:00 | 30 | X21 |  | 11 | 21 | 11 | 3A |  |  |  | If this Niskin misfires, leaks, take sample from other bottle at depth
RB16-05 | 2 | flanking mooring A | 49 59.021 N | 144 14.346 W | 2016-06-27 | 07:58:00 | 4126 | 18 |  | 2016-06-27 | 9:09:00 | 30 | X22 |  |  | 22 |  | 3B
RB16-05 | 2 | flanking mooring A | 49 59.021 N | 144 14.346 W | 2016-06-27 | 07:58:00 | 4126 | 21 |  | 2016-06-27 | 9:12:00 | surf | X23 |  | 12 | 23 | 12 | 4A |  |  |  | If this Niskin misfires, leaks, take sample from other bottle at depth
RB16-05 | 2 | flanking mooring A | 49 59.021 N | 144 14.346 W | 2016-06-27 | 07:58:00 | 4126 | 22 |  | 2016-06-27 | 9:13:00 | surf | X24 |  |  | 24 |  | 4B
RB16-05 | 3 | Papa test cast |  |  | 2016-06-27 |  |  | 1 |  | 2016-06-27 |  | 1000 | X25 |  | 13 | 25 | 13 |  |  |  |  | If this Niskin misfires, leaks, take sample from other bottle at depth
RB16-05 | 3 | Papa test cast |  |  | 2016-06-27 |  |  | 2 |  | 2016-06-27 |  | 1000 | X26 |  |  | 26
RB16-05 | 3 | Papa test cast |  |  | 2016-06-27 |  |  | 5 |  | 2016-06-27 |  | 800 | X27 |  | 14 | 27 | 14 |  |  |  |  | If this Niskin misfires, leaks, take sample from other bottle at depth
RB16-05 | 3 | Papa test cast |  |  | 2016-06-27 |  |  | 6 |  | 2016-06-27 |  | 800 | X28 |  |  | 28
RB16-05 | 3 | Papa test cast |  |  | 2016-06-27 |  |  | 9 |  | 2016-06-27 |  | 350 | X29 |  | 15 | 29 | 15 | 1A |  |  |  | If this Niskin misfires, leaks, take sample from other bottle at depth
RB16-05 | 3 | Papa test cast |  |  | 2016-06-27 |  |  | 10 |  | 2016-06-27 |  | 350 | X30 |  |  | 30 |  | 1B
RB16-05 | 3 | Papa test cast |  |  | 2016-06-27 |  |  | 13 |  | 2016-06-27 |  | 60 | X31 |  |  | 31 |  | 2A | No sample |  |  | If this Niskin misfires, leaks, take sample from other bottle at depth
RB16-05 | 3 | Papa test cast |  |  | 2016-06-27 |  |  | 14 |  | 2016-06-27 |  | 60 | X32 |  | 16 | 32 | 16 | 2B
RB16-05 | 3 | Papa test cast |  |  | 2016-06-27 |  |  | 17 |  | 2016-06-27 |  | 30 | X33 |  | 17 | 33 | 17 | 3A |  |  |  | If this Niskin misfires, leaks, take sample from other bottle at depth
RB16-05 | 3 | Papa test cast |  |  | 2016-06-27 |  |  | 18 |  | 2016-06-27 |  | 30 | X34 |  |  | 34 |  | 3B
RB16-05 | 3 | Papa test cast |  |  | 2016-06-27 |  |  | 21 |  | 2016-06-27 |  | surf | X36 |  | 18 | 35 | 18 | 4A |  |  |  | If this Niskin misfires, leaks, take sample from other bottle at depth
RB16-05 | 3 | Papa test cast |  |  | 2016-06-27 |  |  | 22 |  | 2016-06-27 |  | surf | X36 |  |  | 36 |  | 4B
RB16-05 | 7 | Papa flanking B | 50 19.350 N | 144 23.619 W | 2016-06-27 | 04:24:00 | 4141 | 1 |  | 2016-06-27 | 04:56:00 | 1500 | X37 |  | 19 | 37 | 19
RB16-05 | 7 | Papa flanking B | 50 19.350 N | 144 23.619 W | 2016-06-27 | 04:24:00 | 4141 | 2 |  | 2016-06-27 | 04:56:00 | 1500 | X38 |  |  | 38
RB16-05 | 7 | Papa flanking B | 50 19.350 N | 144 23.619 W | 2016-06-27 | 04:24:00 | 4141 | 5 |  | 2016-06-27 | 05:07:00 | 1000 | X39 |  | 20 | 39 | 20
RB16-05 | 7 | Papa flanking B | 50 19.350 N | 144 23.619 W | 2016-06-27 | 04:24:00 | 4141 | 6 |  | 2016-06-27 | 05:08:00 | 1000 | X40 |  |  | 40
RB16-05 | 7 | Papa flanking B | 50 19.350 N | 144 23.619 W | 2016-06-27 | 04:24:00 | 4141 | 9 |  | 2016-06-27 | 05:20:00 | 350 | X41 |  | 21 | 41 | 21 | 1A | 1A | 200ml
RB16-05 | 7 | Papa flanking B | 50 19.350 N | 144 23.619 W | 2016-06-27 | 04:24:00 | 4141 | 10 |  | 2016-06-27 | 05:21:00 | 350 | X42 |  |  | 42 |  | 1B | 1B | 200ml
RB16-05 | 7 | Papa flanking B | 50 19.350 N | 144 23.619 W | 2016-06-27 | 04:24:00 | 4141 | 13 |  | 2016-06-27 | 05:27:00 | 60 | X43 |  | 22 | 43 | 22 | 2A | 2A | 200ml
RB16-05 | 7 | Papa flanking B | 50 19.350 N | 144 23.619 W | 2016-06-27 | 04:24:00 | 4141 | 14 |  | 2016-06-27 | 05:27:00 | 60 | X44 |  |  | 44 |  | 2B | 2B | 200ml
RB16-05 | 7 | Papa flanking B | 50 19.350 N | 144 23.619 W | 2016-06-27 | 04:24:00 | 4141 | 17 |  | 2016-06-27 | 05:30:00 | 30 | X45 |  | 23 | 45 | 23 | 3A | 3A | 200ml
RB16-05 | 7 | Papa flanking B | 50 19.350 N | 144 23.619 W | 2016-06-27 | 04:24:00 | 4141 | 18 |  | 2016-06-27 | 05:30:00 | 30 | X46 |  |  | 46 |  | 3B | 3B | 200ml
RB16-05 | 7 | Papa flanking B | 50 19.350 N | 144 23.619 W | 2016-06-27 | 04:24:00 | 4141 | 21 |  | 2016-06-27 | 05:32:00 | surf | X47 |  | 24 | 47 | 24 | 4A | 4A | 200ml
RB16-05 | 7 | Papa flanking B | 50 19.350 N | 144 23.619 W | 2016-06-27 | 04:24:00 | 4141 | 22 |  | 2016-06-27 | 05:32:00 | surf | Cu-71 |  |  | 48 |  | 4B | 4B | 200ml |  | x-48 broke usedcu-71 instead
RB16-05 | 9 | hybrid profiler | 50 5.489 N | 144 47.799 W | 2016-06-29 | 21:05:00 | 4224 | 2 |  | 2016-06-29 | 22:29:00 | 4062 |  |  |  | 49 | 25 |  | open valve no gas sampled |  |  | If this Niskin misfires, leaks, take sample from other bottle at depth | leaked
RB16-05 | 9 | hybrid profiler | 50 5.489 N | 144 47.799 W | 2016-06-29 | 21:05:00 | 4224 | 3 |  | 2016-06-29 | 22:30:00 | 4062 | X49, X50 |  | 25 | 50
RB16-05 | 9 | hybrid profiler | 50 5.489 N | 144 47.799 W | 2016-06-29 | 21:05:00 | 4224 | 5 |  | 2016-06-29 | 23:02:00 | 2128 | X51 |  | 26 | 51 | 26 |  |  |  |  | If this Niskin misfires, leaks, take sample from other bottle at depth
RB16-05 | 9 | hybrid profiler | 50 5.489 N | 144 47.799 W | 2016-06-29 | 21:05:00 | 4224 | 6 |  | 2016-06-29 | 23:03:00 | 2128 | X52 |  |  | 52
RB16-05 | 9 | hybrid profiler | 50 5.489 N | 144 47.799 W | 2016-06-29 | 21:05:00 | 4224 | 9 |  | 2016-06-29 | 23:05:00 | 2094 | X53, X54 |  | 27 | 53 | 27 |  |  |  |  | If this Niskin misfires, leaks, take sample from other bottle at depth
RB16-05 | 9 | hybrid profiler | 50 5.489 N | 144 47.799 W | 2016-06-29 | 21:05:00 | 4224 | 10 |  | 2016-06-29 | 23:05:00 | 2094 |  |  |  | 54 |  |  | open valve no gas sampled
RB16-05 | 9 | hybrid profiler | 50 5.489 N | 144 47.799 W | 2016-06-29 | 21:05:00 | 4224 | 13 |  | 2016-06-29 | 23:38:00 | 160 | X55 |  | 28 | 55 | 28 | 1A |  |  |  | If this Niskin misfires, leaks, take sample from other bottle at depth
RB16-05 | 9 | hybrid profiler | 50 5.489 N | 144 47.799 W | 2016-06-29 | 21:05:00 | 4224 | 14 |  | 2016-06-29 | 23:38:00 | 160 | X56 |  |  | 56 |  | 1B
RB16-05 | 9 | hybrid profiler | 50 5.489 N | 144 47.799 W | 2016-06-29 | 21:05:00 | 4224 | 17 |  | 2016-06-29 | 23:42:00 | 30 | X57 |  | 29 | 57 | 29 | 2A |  |  |  | If this Niskin misfires, leaks, take sample from other bottle at depth
RB16-05 | 9 | hybrid profiler | 50 5.489 N | 144 47.799 W | 2016-06-29 | 21:05:00 | 4224 | 18 |  | 2016-06-29 | 23:42:00 | 30 | X58 |  |  | 58 |  | 2B
RB16-05 | 9 | hybrid profiler | 50 5.489 N | 144 47.799 W | 2016-06-29 | 21:05:00 | 4224 | 21 |  | 2016-06-29 | 23:44:00 | surf | [6 empty] | Bottle misfire no sample |  |  | If this Niskin misfires, leaks, take sample from other bottle at depth
RB16-05 | 9 | hybrid profiler | 50 5.489 N | 144 47.799 W | 2016-06-29 | 21:05:00 | 4224 | 22 |  | 2016-06-29 | 23:44:00 | surf | X59, X60 |  | 30 | 60 | 30 | 3B
RB16-05 | 10 | Glider deployment | 50 9.564 N | 144 30.612 W | 2016-06-30 | 03:10:00 | 4145 | 1 |  | 2016-06-30 | 03:37:00 | 1000 | X61 |  | 31 | 61 | 31 |  |  |  |  | If this Niskin misfires, leaks, take sample from other bottle at depth
RB16-05 | 10 | Glider deployment | 50 9.564 N | 144 30.612 W | 2016-06-30 | 03:10:00 | 4145 | 2 |  | 2016-06-30 | 03:37:00 | 1000 | X62 |  |  | 62
RB16-05 | 10 | Glider deployment | 50 9.564 N | 144 30.612 W | 2016-06-30 | 03:10:00 | 4145 | 5 |  | 2016-06-30 | 03:42:00 | 800 | X63 |  | 32 | 63 | 32 |  |  |  |  | If this Niskin misfires, leaks, take sample from other bottle at depth
RB16-05 | 10 | Glider deployment | 50 9.564 N | 144 30.612 W | 2016-06-30 | 03:10:00 | 4145 | 6 |  | 2016-06-30 | 03:42:00 | 800 | X64 |  |  | 64
RB16-05 | 10 | Glider deployment | 50 9.564 N | 144 30.612 W | 2016-06-30 | 03:10:00 | 4145 | 9 |  | 2016-06-30 | 03:52:00 | 350 | X65 |  | 33 | 65 | 33 | 4A | Cast 10 4A | 200ml |  | If this Niskin misfires, leaks, take sample from other bottle at depth
RB16-05 | 10 | Glider deployment | 50 9.564 N | 144 30.612 W | 2016-06-30 | 03:10:00 | 4145 | 10 |  | 2016-06-30 | 03:52:00 | 350 | X66 |  |  | 66 |  | 4B | Cast 10 4B | 200ml
RB16-05 | 10 | Glider deployment | 50 9.564 N | 144 30.612 W | 2016-06-30 | 03:10:00 | 4145 | 13 |  | 2016-06-30 | 03:59:00 | 60 | X67 |  | 34 | 67 | 34 | 1A | Cast 10 1A | 200ml |  | If this Niskin misfires, leaks, take sample from other bottle at depth
RB16-05 | 10 | Glider deployment | 50 9.564 N | 144 30.612 W | 2016-06-30 | 03:10:00 | 4145 | 14 |  | 2016-06-30 | 03:59:00 | 60 | X68 |  |  | 68 |  | 1B | Cast 10 1B | 200ml
RB16-05 | 10 | Glider deployment | 50 9.564 N | 144 30.612 W | 2016-06-30 | 03:10:00 | 4145 | 17 |  | 2016-06-30 | 04:01:00 | 30 | X69 |  | 35 | 69 | 35 | 2A | Cast 10 2A | 200ml |  | If this Niskin misfires, leaks, take sample from other bottle at depth
RB16-05 | 10 | Glider deployment | 50 9.564 N | 144 30.612 W | 2016-06-30 | 03:10:00 | 4145 | 18 |  | 2016-06-30 | 04:01:00 | 30 | X70 |  |  | 70 |  | 2B | Cast 10 2B | 200ml
RB16-05 | 10 | Glider deployment | 50 9.564 N | 144 30.612 W | 2016-06-30 | 03:10:00 | 4145 | 21 |  | 2016-06-30 | 04:03:00 | surf | X71 |  | 36 | 71 | 36 | 3A | Cast 10 3A | 200ml |  | If this Niskin misfires, leaks, take sample from other bottle at depth
RB16-05 | 10 | Glider deployment | 50 9.564 N | 144 30.612 W | 2016-06-30 | 03:10:00 | 4145 | 22 |  | 2016-06-30 | 04:03:00 | surf | X72 |  |  | 72 |  | 3B | Cast 10 3B | 200ml
RB16-05 | 11 | flanking mooring A | 49 57.729 N | 144 15.111 W | 2016-07-01 | 01:35:00 | 4126 | 1 |  | 2016-07-01 | 02:06:00 | 1500 | X73 |  | 37 | 73 | 37 |  |  |  |  | If this Niskin misfires, leaks, take sample from other bottle at depth
RB16-05 | 11 | flanking mooring A | 49 57.729 N | 144 15.111 W | 2016-07-01 | 01:35:00 | 4126 | 2 |  | 2016-07-01 | 02:07:00 | 1500 | X74 |  |  | 74
RB16-05 | 11 | flanking mooring A | 49 57.729 N | 144 15.111 W | 2016-07-01 | 01:35:00 | 4126 | 5 |  | 2016-07-01 | 02:17:00 | 1000 | X75 |  | 38 | 75 | 38 |  |  |  |  | If this Niskin misfires, leaks, take sample from other bottle at depth
RB16-05 | 11 | flanking mooring A | 49 57.729 N | 144 15.111 W | 2016-07-01 | 01:35:00 | 4126 | 6 |  | 2016-07-01 | 02:17:00 | 1000 | X76 |  |  | 76
RB16-05 | 11 | flanking mooring A | 49 57.729 N | 144 15.111 W | 2016-07-01 | 01:35:00 | 4126 | 9 |  | 2016-07-01 | 02:29:00 | 350 | X77 |  | 39 | 77 | 39 | 1A | 1A | 200ml |  | If this Niskin misfires, leaks, take sample from other bottle at depth
RB16-05 | 11 | flanking mooring A | 49 57.729 N | 144 15.111 W | 2016-07-01 | 01:35:00 | 4126 | 10 |  | 2016-07-01 | 02:30:00 | 350 | X78 |  |  | 78 |  | 1B | 1B | 200ml
RB16-05 | 11 | flanking mooring A | 49 57.729 N | 144 15.111 W | 2016-07-01 | 01:35:00 | 4126 | 13 |  | 2016-07-01 | 02:36:00 | 60 | X79 |  | 40 | 79 | 40 | 2A | 2A | 200ml |  | If this Niskin misfires, leaks, take sample from other bottle at depth
RB16-05 | 11 | flanking mooring A | 49 57.729 N | 144 15.111 W | 2016-07-01 | 01:35:00 | 4126 | 14 |  | 2016-07-01 | 02:36:00 | 60 | X80 |  |  | 80 |  | 2B | 2B | 200ml
RB16-05 | 11 | flanking mooring A | 49 57.729 N | 144 15.111 W | 2016-07-01 | 01:35:00 | 4126 | 17 |  | 2016-07-01 | 02:38:00 | 30 | X81 |  | 41 | 81 | 41 | 3A | 3A | 200ml |  | If this Niskin misfires, leaks, take sample from other bottle at depth
RB16-05 | 11 | flanking mooring A | 49 57.729 N | 144 15.111 W | 2016-07-01 | 01:35:00 | 4126 | 18 |  | 2016-07-01 | 02:38:00 | 30 | X82 |  |  | 82 |  | 3B | 3B | 200ml
RB16-05 | 11 | flanking mooring A | 49 57.729 N | 144 15.111 W | 2016-07-01 | 01:35:00 | 4126 | 21 |  | 2016-07-01 | 02:41:00 | surf | X83 |  | 42 | 83 | 42 | 4A | 4A | 200ml |  | If this Niskin misfires, leaks, take sample from other bottle at depth
RB16-05 | 11 | flanking mooring A | 49 57.729 N | 144 15.111 W | 2016-07-01 | 01:35:00 | 4126 | 22 |  | 2016-07-01 | 02:42:00 | surf | X84 |  |  | 84 |  | 4B | 4B | 200ml
RB16-05 | 12 |  | 50 4.018 N | 144 34.915 W | 2016-07-02 | 15:07:00 | 4157 |  |  | 2016-07-02
RB16-05 | 13 | hybrid profiler | 50 4.212 N | 144 47.863 W | 2016-07-03 | 02:50:00 | 4220 | 1 |  | 2016-07-03 | 04:01:00 | 4062 | X85 |  | 49 | 85 | 49 |  |  |  |  | If this Niskin misfires, leaks, take sample from other bottle at depth
RB16-05 | 13 | hybrid profiler | 50 4.212 N | 144 47.863 W | 2016-07-03 | 02:50:00 | 4220 | 2 |  | 2016-07-03 | 04:01:00 | 4062 | X86 |  |  | 86
RB16-05 | 13 | hybrid profiler | 50 4.212 N | 144 47.863 W | 2016-07-03 | 02:50:00 | 4220 | 5 |  | 2016-07-03 | 04:36:00 | 2128 | X87 |  | 50 | 87 | 50 |  |  |  |  | If this Niskin misfires, leaks, take sample from other bottle at depth
RB16-05 | 13 | hybrid profiler | 50 4.212 N | 144 47.863 W | 2016-07-03 | 02:50:00 | 4220 | 6 |  | 2016-07-03 | 04:36:00 | 2128 | X88 |  |  | 88
RB16-05 | 13 | hybrid profiler | 50 4.212 N | 144 47.863 W | 2016-07-03 | 02:50:00 | 4220 | 9 |  | 2016-07-03 | 04:38:00 | 2094 | X89 |  | 51 | 89 | 51 |  |  |  |  | If this Niskin misfires, leaks, take sample from other bottle at depth
RB16-05 | 13 | hybrid profiler | 50 4.212 N | 144 47.863 W | 2016-07-03 | 02:50:00 | 4220 | 10 |  | 2016-07-03 | 04:39:00 | 2094 | X90 |  |  | 90
RB16-05 | 13 | hybrid profiler | 50 4.212 N | 144 47.863 W | 2016-07-03 | 02:50:00 | 4220 | 13 |  | 2016-07-03 | 05:13:00 | 160 | X91 |  | 52 | 91 | 52 | 1A | 1A | 200ml |  | If this Niskin misfires, leaks, take sample from other bottle at depth
RB16-05 | 13 | hybrid profiler | 50 4.212 N | 144 47.863 W | 2016-07-03 | 02:50:00 | 4220 | 14 |  | 2016-07-03 | 05:13:00 | 160 | X92 |  |  | 92 |  | 1B | 1B | 200ml
RB16-05 | 13 | hybrid profiler | 50 4.212 N | 144 47.863 W | 2016-07-03 | 02:50:00 | 4220 | 17 |  | 2016-07-03 | 05:16:00 | 30 | X93 |  | 53 | 93 | 53 | 2A | 2A | 200ml |  | If this Niskin misfires, leaks, take sample from other bottle at depth
RB16-05 | 13 | hybrid profiler | 50 4.212 N | 144 47.863 W | 2016-07-03 | 02:50:00 | 4220 | 18 |  | 2016-07-03 | 05:16:00 | 30 | X94 |  |  | 94 |  | 2B | 2B | 200ml
RB16-05 | 13 | hybrid profiler | 50 4.212 N | 144 47.863 W | 2016-07-03 | 02:50:00 | 4220 | 21 |  | 2016-07-03 | 05:19:00 | surf | X95 |  | 54 | 95 | 54 | 3A | 3A | 200ml |  | If this Niskin misfires, leaks, take sample from other bottle at depth
RB16-05 | 13 | hybrid profiler | 50 4.212 N | 144 47.863 W | 2016-07-03 | 02:50:00 | 4220 | 22 |  | 2016-07-03 | 05:19:00 | surf | X96 |  |  | 96 |  | 3B | 3B | 200ml
RB16-05 | 14 | flanking mooring B | 50 19.298 N | 144 23.004 W | 2016-07-04 | 23:33:00 | 4133 | 1 |  | 2016-07-04 |  | 1500 | X97 |  | 55 | 97 | 55 |  |  |  |  | If this Niskin misfires, leaks, take sample from other bottle at depth
RB16-05 | 14 | flanking mooring B | 50 19.298 N | 144 23.004 W | 2016-07-04 | 23:33:00 | 4133 | 2 |  | 2016-07-04 |  | 1500 | X98 |  |  | 98
RB16-05 | 14 | flanking mooring B | 50 19.298 N | 144 23.004 W | 2016-07-04 | 23:33:00 | 4133 | 5 |  | 2016-07-04 | 00:14v | 1000 | X99 |  | 56 | 99 | 56 |  |  |  |  | If this Niskin misfires, leaks, take sample from other bottle at depth
RB16-05 | 14 | flanking mooring B | 50 19.298 N | 144 23.004 W | 2016-07-04 | 23:33:00 | 4133 | 6 |  | 2016-07-04 | 00:14:00 | 1000 | X100 |  |  | 100
RB16-05 | 14 | flanking mooring B | 50 19.298 N | 144 23.004 W | 2016-07-04 | 23:33:00 | 4133 | 9 |  | 2016-07-04 | 00:27:00 | 350 | X101 |  | 57 | 101 | 57 | 1A4 | 1A | 200ml |  | If this Niskin misfires, leaks, take sample from other bottle at depth
RB16-05 | 14 | flanking mooring B | 50 19.298 N | 144 23.004 W | 2016-07-04 | 23:33:00 | 4133 | 10 |  | 2016-07-04 | 00:28:00 | 350 | X102 |  |  | 102 |  | 1B | 1B | 200ml
RB16-05 | 14 | flanking mooring B | 50 19.298 N | 144 23.004 W | 2016-07-04 | 23:33:00 | 4133 | 13 |  | 2016-07-04 | 00:34:00 | 60 | X103 |  | 58 | 103 | 58 | 2A | 2A | 200ml |  | If this Niskin misfires, leaks, take sample from other bottle at depth
RB16-05 | 14 | flanking mooring B | 50 19.298 N | 144 23.004 W | 2016-07-04 | 23:33:00 | 4133 | 14 |  | 2016-07-04 | 00:35:00 | 60 | X104 |  |  | 104 |  | 2B | 3B | 200ml
RB16-05 | 14 | flanking mooring B | 50 19.298 N | 144 23.004 W | 2016-07-04 | 23:33:00 | 4133 | 17 |  | 2016-07-04 | 00:38:00 | 30 | X105 |  | 59 | 105 | 59 | 3A | 3A | 200ml |  | If this Niskin misfires, leaks, take sample from other bottle at depth
RB16-05 | 14 | flanking mooring B | 50 19.298 N | 144 23.004 W | 2016-07-04 | 23:33:00 | 4133 | 18 |  | 2016-07-04 | 00:38:00 | 30 | X106 |  |  | 106 |  | 3B | 3B | 200ml
RB16-05 | 14 | flanking mooring B | 50 19.298 N | 144 23.004 W | 2016-07-04 | 23:33:00 | 4133 | 21 |  | 2016-07-04 | 00:40:00 | surf | X107 |  | 60 | 107 | 60 | 4A | 4A | 200ml |  | If this Niskin misfires, leaks, take sample from other bottle at depth
RB16-05 | 14 | flanking mooring B | 50 19.298 N | 144 23.004 W | 2016-07-04 | 23:33:00 | 4133 | 22 |  | 2016-07-04 | 00:41:00 | surf | X108 |  |  | 108 |  | 4B | 4B | 200ml

## Cast#001
OOI/CGSN Station and Sampling Log
OOI Site: | Papa glider/test casts |  |  | S | Lat: | 49° 15.31 N |  | B | Lat: |  |  |  | Lat:
Cruise #: | RB16-05 |  |  | T | Lon: | 134° 43.869W |  | O | Lon: |  |  | E | Lon:
Cast #: | 1 |  |  | A | Water Depth: | 3683 |  | T | Water Depth: |  |  | N | Water Depth:
Date: | 2016-06-25 |  |  | R | CTD Depth: |  |  | T | CTD Depth: |  |  | D | CTD Depth:
Operator: |  |  |  | T | UTC Time: | 1942/2123 |  | O | UTC Time: |  |  |  | UTC Time:
SeaBird Filename: |  | Rb1605_COI.hex | [5 empty] | M | Altimeter:
[6 empty] | Oxygen | DIC/TA/pH |  | Salts | Nitrate | Chlorophyll
Niskin # | Time | Target Depth | Trip Depth | Potential Temp | Salinity | Bottle # | Ph Bottle # | DIC/TA Bottle # | Bottle # | Bottle # | Brown Bottle # | Filter Sample # |  | Brown Bottle Volume | LN Tube | Comments
1 | 20:38 |  | 1000 |  |  | X1 |  | 001 | 1 | 001 | [5 empty] | If this Niskin misfires, leaks, take sample from other bottle at depth
2 | 20:38 |  | 1000 |  |  | X2 |  |  | 2
3 | 20:58 |  | 800 |  |  | X3 |  | 002 | 3 | 002 | [5 empty] | If this Niskin misfires, leaks, take sample from other bottle at depth
4 | 20:58 |  | 800 |  |  | X4 |  |  | 4
5 | 21:08 |  | 350 |  |  | X5 |  | 003 | 5 | 003 | [5 empty] | If this Niskin misfires, leaks, take sample from other bottle at depth
6 | 21:08 |  | 350 |  |  | X6 |  |  | 6 |  | 1A, 1B | 1A/1B |  | 200ml
7 | 21:16 |  | 60 |  |  | X7 |  | 004 | 7 | 004 | [5 empty] | If this Niskin misfires, leaks, take sample from other bottle at depth
8 | 21:16 |  | 60 |  |  | X8 |  |  | 8 |  | 2A, 2B | 2A/2B |  | 200ml
9 | 21:19 |  | 30 |  |  | X9 |  | 005 | 9 | 005 | 3A | 3A |  | 200ml |  | If this Niskin misfires, leaks, take sample from other bottle at depth
10 | 21:19 |  | 30 |  |  | X10 |  |  | 10 |  | 3B | 3B |  | 200ml
11 | 21:22 |  | surf |  |  | X11 |  | 006 | 11 | 006 | 4A | 4A |  | 200ml |  | If this Niskin misfires, leaks, take sample from other bottle at depth
12 | 21:22 |  | surf |  |  | X12 |  |  | 12 |  | 4B | 4B |  | 200ml |  | Leaking bottle sample anyway
Notes:

## Cast#002
OOI/CGSN Station and Sampling Log
OOI Site: | Papa flanking mooring A |  |  | S | Lat: | 49° 59.021 N |  | B | Lat: |  |  |  | Lat:
Cruise #: | RB16-05 |  |  | T | Lon: | 144° 14.346 W |  | O | Lon: |  |  | E | Lon:
Cast #: | 2 |  |  | A | Water Depth: | 4126 |  | T | Water Depth: |  |  | N | Water Depth:
Date: | 2016-06-27 |  |  | R | CTD Depth: |  |  | T | CTD Depth: |  |  | D | CTD Depth:
Operator: |  |  |  | T | UTC Time: | 7:58 |  | O | UTC Time: |  |  |  | UTC Time:
SeaBird Filename: |  | RB1605-002.hex | [5 empty] | M | Altimeter:
[6 empty] | Oxygen | DIC/TA/pH |  | Salts | Nitrate | Chlorophyll
Niskin # | Time | Target Depth | Trip Depth | Potential Temp | Salinity | Bottle # | Ph Bottle # | DIC/TA Bottle # | Bottle # | Bottle # | Brown Bottle # | Filter Sample # |  | Brown Bottle Volume | LN Tube | Comments
1 |  |  | 1500 |  |  | X13 |  | 7 | 13 | 7 | [5 empty] | If this Niskin misfires, leaks, take sample from other bottle at depth
2 |  |  | 1500 |  |  | X14 |  |  | 14
5 | 8:41 |  | 1000 |  |  | X15 |  | 8 | 15 | 8 | [5 empty] | If this Niskin misfires, leaks, take sample from other bottle at depth
6 | 8:42 |  | 1000 |  |  | X16 |  |  | 16
9 | 8:57 |  | 360 |  |  | X17 |  | 9 | 17 | 9 | 1A |  |  |  |  | If this Niskin misfires, leaks, take sample from other bottle at depth
10 | 8:57 |  | 360 |  |  | X18 |  |  | 18 |  | 1B
13 | 9:06 |  | 60 |  |  | X19 |  | 10 | 19 | 10 | 2A |  |  |  |  | If this Niskin misfires, leaks, take sample from other bottle at depth
14 | 9:06 |  | 60 |  |  | X20 |  |  | 20 |  | 2B
17 | 9:09 |  | 30 |  |  | X21 |  | 11 | 21 | 11 | 3A |  |  |  |  | If this Niskin misfires, leaks, take sample from other bottle at depth
18 | 9:09 |  | 30 |  |  | X22 |  |  | 22 |  | 3B
21 | 9:12 |  | surf |  |  | X23 |  | 12 | 23 | 12 | 4A |  |  |  |  | If this Niskin misfires, leaks, take sample from other bottle at depth
22 | 9:13 |  | surf |  |  | X24 |  |  | 24 |  | 4B
Notes:

## Cast#003
OOI/CGSN Station and Sampling Log
OOI Site: | Papa glider/test casts |  |  | S | Lat: |  |  | B | Lat: |  |  |  | Lat:
Cruise #: | RB16-05 |  |  | T | Lon: |  |  | O | Lon: |  |  | E | Lon:
Cast #: | 3 |  |  | A | Water Depth: |  |  | T | Water Depth: |  |  | N | Water Depth:
Date: | 2016-06-27 |  |  | R | CTD Depth: |  |  | T | CTD Depth: |  |  | D | CTD Depth:
Operator: |  |  |  | T | UTC Time: |  |  | O | UTC Time: |  |  |  | UTC Time:
SeaBird Filename: |  | .hex | [5 empty] | M | Altimeter:
[6 empty] | Oxygen | DIC/TA/pH |  | Salts | Nitrate | Chlorophyll
Niskin # | Time | Target Depth | Trip Depth | Potential Temp | Salinity | Bottle # | Ph Bottle # | DIC/TA Bottle # | Bottle # | Bottle # | Brown Bottle # | Filter Sample # |  | Brown Bottle Volume | LN Tube | Comments
1 |  |  | 1000 |  |  | X25 |  | 13 | 25 | 13 | [5 empty] | If this Niskin misfires, leaks, take sample from other bottle at depth
2 |  |  | 1000 |  |  | X26 |  |  | 26
5 |  |  | 800 |  |  | X27 |  | 14 | 27 | 14 | [5 empty] | If this Niskin misfires, leaks, take sample from other bottle at depth
6 |  |  | 800 |  |  | X28 |  |  | 28
9 |  |  | 350 |  |  | X29 |  | 15 | 29 | 15 | 1A |  |  |  |  | If this Niskin misfires, leaks, take sample from other bottle at depth
10 |  |  | 350 |  |  | X30 |  |  | 30 |  | 1B
13 |  |  | 60 |  |  | X31 |  |  | 31 |  | 2A | No sample |  |  |  | If this Niskin misfires, leaks, take sample from other bottle at depth | Bottom Niskin cap did not close was caught. -S.P.
14 |  |  | 60 |  |  | X32 |  | 16 | 32 | 16 | 2B
17 |  |  | 30 |  |  | X33 |  | 17 | 33 | 17 | 3A |  |  |  |  | If this Niskin misfires, leaks, take sample from other bottle at depth
18 |  |  | 30 |  |  | X34 |  |  | 34 |  | 3B
21 |  |  | surf |  |  | X36 |  | 18 | 35 | 18 | 4A |  |  |  |  | If this Niskin misfires, leaks, take sample from other bottle at depth
22 |  |  | surf |  |  | X36 |  |  | 36 |  | 4B
Notes:

## Cast#007
OOI/CGSN Station and Sampling Log
OOI Site: | Papa Flanking B |  |  | S | Lat: | 50° 19.350 N |  | B | Lat: |  |  |  | Lat:
Cruise #: | RB16-05 |  |  | T | Lon: | 144° 23.619 W |  | O | Lon: |  |  | E | Lon:
Cast #: | 7 |  |  | A | Water Depth: | 4141 |  | T | Water Depth: |  |  | N | Water Depth:
Date: | 2016-06 |  |  | R | CTD Depth: |  |  | T | CTD Depth: |  |  | D | CTD Depth:
Operator: |  |  |  | T | UTC Time: | 4:24 |  | O | UTC Time: |  |  |  | UTC Time:
SeaBird Filename: |  | .hex | [5 empty] | M | Altimeter:
[6 empty] | Oxygen | DIC/TA/pH |  | Salts | Nitrate | Chlorophyll
Niskin # | Time | Target Depth | Trip Depth | Potential Temp | Salinity | Bottle # | Ph Bottle # | DIC/TA Bottle # | Bottle # | Bottle # | Brown Bottle # | Filter Sample # |  | Brown Bottle Volume | LN Tube | Comments
1 | 04:56 |  | 1500 |  |  | X37 |  | 19 | 37 | 19
2 | 04:56 |  | 1500 |  |  | X38 |  |  | 38
5 | 05:07 |  | 1000 |  |  | X39 |  | 20 | 39 | 20
6 | 05:08 |  | 1000 |  |  | X40 |  |  | 40
9 | 05:20 |  | 350 |  |  | X41 |  | 21 | 41 | 21 | 1A | 1A |  | 200ml
10 | 05:21 |  | 350 |  |  | X42 |  |  | 42 |  | 1B | 1B |  | 200ml
13 | 05:27 |  | 60 |  |  | X43 |  | 22 | 43 | 22 | 2A | 2A |  | 200ml
14 | 05:27 |  | 60 |  |  | X44 |  |  | 44 |  | 2B | 2B |  | 200ml
17 | 05:30 |  | 30 |  |  | X45 |  | 23 | 45 | 23 | 3A | 3A |  | 200ml
18 | 05:30 |  | 30 |  |  | X46 |  |  | 46 |  | 3B | 3B |  | 200ml
21 | 05:32 |  | surf |  |  | X47 |  | 24 | 47 | 24 | 4A | 4A |  | 200ml
22 | 05:32 |  | surf |  |  | Cu-71 |  |  | 48 |  | 4B | 4B |  | 200ml |  | x-48 broke usedcu-71 instead
Notes: | Sample bottle s labeled as cast 4 -S.P. Filters labeled as cast 6

## Cast#009
OOI/CGSN Station and Sampling Log
OOI Site: | Papa hybrid profiler mooring |  |  | S | Lat: | 50° 5.489 N |  | B | Lat: |  |  |  | Lat:
Cruise #: | RB16-05 |  |  | T | Lon: | 144° 47.799 W |  | O | Lon: |  |  | E | Lon:
Cast #: | 9 |  |  | A | Water Depth: | 4224 |  | T | Water Depth: |  |  | N | Water Depth:
Date: | 2016-06-29 |  |  | R | CTD Depth: |  |  | T | CTD Depth: |  |  | D | CTD Depth:
Operator: |  |  |  | T | UTC Time: | 21:05 |  | O | UTC Time: |  |  |  | UTC Time:
SeaBird Filename: |  | .hex | [5 empty] | M | Altimeter:
[6 empty] | Oxygen | DIC/TA/pH |  | Salts | Nitrate | Chlorophyll
Niskin # | Time | Target Depth | Trip Depth | Potential Temp | Salinity | Bottle # | Ph Bottle # | DIC/TA Bottle # | Bottle # | Bottle # | Brown Bottle # | Filter Sample # |  | Brown Bottle Volume | LN Tube | Comments
2 | 22:29 |  | 4062 | [5 empty] | 49 | 25 |  | open valve no gas sampled |  |  |  | If this Niskin misfires, leaks, take sample from other bottle at depth | LEAKED
3 | 22:30 |  | 4062 |  |  | X49, X50 |  | 25 | 50
5 | 23:02 |  | 2128 |  |  | X51 |  | 26 | 51 | 26 | [5 empty] | If this Niskin misfires, leaks, take sample from other bottle at depth
6 | 23:03 |  | 2128 |  |  | X52 |  |  | 52
9 | 23:05 |  | 2094 |  |  | X53, X54 |  | 27 | 53 | 27 | [5 empty] | If this Niskin misfires, leaks, take sample from other bottle at depth
10 | 23:05 |  | 2094 | [5 empty] | 54 |  |  | open valve no gas sampled
13 | 23:38 |  | 160 |  |  | X55 |  | 28 | 55 | 28 | 1A |  |  |  |  | If this Niskin misfires, leaks, take sample from other bottle at depth
14 | 23:38 |  | 160 |  |  | X56 |  |  | 56 |  | 1B
17 | 23:42 |  | 30 |  |  | X57 |  | 29 | 57 | 29 | 2A |  |  |  |  | If this Niskin misfires, leaks, take sample from other bottle at depth
18 | 23:42 |  | 30 |  |  | X58 |  |  | 58 |  | 2B
21 | 23:44 |  | surf | [8 empty] | Bottle misfire no sample |  |  |  | If this Niskin misfires, leaks, take sample from other bottle at depth
22 | 23:44 |  | surf |  |  | X59, X60 |  | 30 | 60 | 30 | 3B
Notes: | primary sensor suspect fired bottle 1 at bottom 41:00

## Cast#010
OOI/CGSN Station and Sampling Log
OOI Site: | Papa Glider Deployment |  |  | S | Lat: | 50° 9.564 N |  | B | Lat: |  |  |  | Lat:
Cruise #: | RB16-05 |  |  | T | Lon: | 144° 30.612 W |  | O | Lon: |  |  | E | Lon:
Cast #: | 10 |  |  | A | Water Depth: | 4145 |  | T | Water Depth: |  |  | N | Water Depth:
Date: | 2016-06-30 |  |  | R | CTD Depth: |  |  | T | CTD Depth: |  |  | D | CTD Depth:
Operator: |  |  |  | T | UTC Time: | 3:10 |  | O | UTC Time: |  |  |  | UTC Time:
SeaBird Filename: |  | RB1605-010.hex | [5 empty] | M | Altimeter:
[6 empty] | Oxygen | DIC/TA/pH |  | Salts | Nitrate | Chlorophyll
Niskin # | Time | Target Depth | Trip Depth | Potential Temp | Salinity | Bottle # | Ph Bottle # | DIC/TA Bottle # | Bottle # | Bottle # | Brown Bottle # | Filter Sample # |  | Brown Bottle Volume | LN Tube | Comments
1 | 03:37 |  | 1000 |  |  | X61 |  | 31 | 61 | 31 | [5 empty] | If this Niskin misfires, leaks, take sample from other bottle at depth
2 | 03:37 |  | 1000 |  |  | X62 |  |  | 62
5 | 03:42 |  | 800 |  |  | X63 |  | 32 | 63 | 32 | [5 empty] | If this Niskin misfires, leaks, take sample from other bottle at depth
6 | 03:42 |  | 800 |  |  | X64 |  |  | 64
9 | 03:52 |  | 350 |  |  | X65 |  | 33 | 65 | 33 | 4A | Cast 10 4A |  | 200ml |  | If this Niskin misfires, leaks, take sample from other bottle at depth
10 | 03:52 |  | 350 |  |  | X66 |  |  | 66 |  | 4B | Cast 10 4B |  | 200ml
13 | 03:59 |  | 60 |  |  | X67 |  | 34 | 67 | 34 | 1A | Cast 10 1A |  | 200ml |  | If this Niskin misfires, leaks, take sample from other bottle at depth
14 | 03:59 |  | 60 |  |  | X68 |  |  | 68 |  | 1B | Cast 10 1B |  | 200ml
17 | 04:01 |  | 30 |  |  | X69 |  | 35 | 69 | 35 | 2A | Cast 10 2A |  | 200ml |  | If this Niskin misfires, leaks, take sample from other bottle at depth
18 | 04:01 |  | 30 |  |  | X70 |  |  | 70 |  | 2B | Cast 10 2B |  | 200ml
21 | 04:03 |  | surf |  |  | X71 |  | 36 | 71 | 36 | 3A | Cast 10 3A |  | 200ml |  | If this Niskin misfires, leaks, take sample from other bottle at depth
22 | 04:03 |  | surf |  |  | X72 |  |  | 72 |  | 3B | Cast 10 3B |  | 200ml
Notes: | samples 4A and 4B were the deepest this time where as usually 4A and 4B are the surface -S.P.

## Cast#011
OOI/CGSN Station and Sampling Log
OOI Site: | Papa flanking mooring A |  |  | S | Lat: | 49° 57.729 N |  | B | Lat: |  |  |  | Lat:
Cruise #: | Rb16-05 |  |  | T | Lon: | 144° 15.111 W |  | O | Lon: |  |  | E | Lon:
Cast #: | 11 |  |  | A | Water Depth: | 4126 |  | T | Water Depth: |  |  | N | Water Depth:
Date: | 2016-07-01 |  |  | R | CTD Depth: |  |  | T | CTD Depth: |  |  | D | CTD Depth:
Operator: |  |  |  | T | UTC Time: | 1:35 |  | O | UTC Time: |  |  |  | UTC Time:
SeaBird Filename: |  | .hex | [5 empty] | M | Altimeter:
[6 empty] | Oxygen | DIC/TA/pH |  | Salts | Nitrate | Chlorophyll
Niskin # | Time | Target Depth | Trip Depth | Potential Temp | Salinity | Bottle # | Ph Bottle # | DIC/TA Bottle # | Bottle # | Bottle # | Brown Bottle # | Filter Sample # |  | Brown Bottle Volume | LN Tube | Comments
1 | 02:06 |  | 1500 |  |  | X73 |  | 37 | 73 | 37 | [5 empty] | If this Niskin misfires, leaks, take sample from other bottle at depth
2 | 02:07 |  | 1500 |  |  | X74 |  |  | 74
5 | 02:17 |  | 1000 |  |  | X75 |  | 38 | 75 | 38 | [5 empty] | If this Niskin misfires, leaks, take sample from other bottle at depth
6 | 02:17 |  | 1000 |  |  | X76 |  |  | 76
9 | 02:29 |  | 350 |  |  | X77 |  | 39 | 77 | 39 | 1A | 1A |  | 200ml |  | If this Niskin misfires, leaks, take sample from other bottle at depth
10 | 02:30 |  | 350 |  |  | X78 |  |  | 78 |  | 1B | 1B |  | 200ml
13 | 02:36 |  | 60 |  |  | X79 |  | 40 | 79 | 40 | 2A | 2A |  | 200ml |  | If this Niskin misfires, leaks, take sample from other bottle at depth
14 | 02:36 |  | 60 |  |  | X80 |  |  | 80 |  | 2B | 2B |  | 200ml
15 | 02:38 |  | 30 |  |  | X81 |  | 41 | 81 | 41 | 3A | 3A |  | 200ml |  | If this Niskin misfires, leaks, take sample from other bottle at depth
16 | 02:38 |  | 30 |  |  | X82 |  |  | 82 |  | 3B | 3B |  | 200ml
21 | 02:41 |  | surf |  |  | X83 |  | 42 | 83 | 42 | 4A | 4A |  | 200ml |  | If this Niskin misfires, leaks, take sample from other bottle at depth
22 | 02:42 |  | surf |  |  | X84 |  |  | 84 |  | 4B | 4B |  | 200ml
Notes:

## Cast#012
OOI/CGSN Station and Sampling Log
OOI Site: |  |  |  | S | Lat: | 50° 4.018 N |  | B | Lat: |  |  |  | Lat:
Cruise #: | RB16-05 |  |  | T | Lon: | 144° 34.915 W |  | O | Lon: |  |  | E | Lon:
Cast #: | 12 |  |  | A | Water Depth: | 4157 |  | T | Water Depth: |  |  | N | Water Depth:
Date: | 2016/07.02 |  |  | R | CTD Depth: |  |  | T | CTD Depth: |  |  | D | CTD Depth:
Operator: |  |  |  | T | UTC Time: | 15:07 |  | O | UTC Time: |  |  |  | UTC Time:
SeaBird Filename: |  | .hex | [5 empty] | M | Altimeter:
[6 empty] | Oxygen | DIC/TA/pH |  | Salts | Nitrate | Chlorophyll
Niskin # | Time | Target Depth | Trip Depth | Potential Temp | Salinity | Bottle # | Ph Bottle # | DIC/TA Bottle # | Bottle # | Bottle # | Brown Bottle # | Filter Sample # |  | Brown Bottle Volume | LN Tube | Comments
Notes: | No bottles

## Cast#013
OOI/CGSN Station and Sampling Log
OOI Site: | Papa hybrid profiler mooring |  |  | S | Lat: | 50° 4.212 |  | B | Lat: |  |  |  | Lat:
Cruise #: | RB16-05 |  |  | T | Lon: | 144° 47.863 |  | O | Lon: |  |  | E | Lon:
Cast #: | 13 |  |  | A | Water Depth: | 4220 |  | T | Water Depth: |  |  | N | Water Depth:
Date: | 2016-07-03 |  |  | R | CTD Depth: |  |  | T | CTD Depth: |  |  | D | CTD Depth:
Operator: |  |  |  | T | UTC Time: | 250 |  | O | UTC Time: |  |  |  | UTC Time:
SeaBird Filename: |  | RB1605-013.hex | [5 empty] | M | Altimeter:
[6 empty] | Oxygen | DIC/TA/pH |  | Salts | Nitrate | Chlorophyll
Niskin # | Time | Target Depth | Trip Depth | Potential Temp | Salinity | Bottle # | Ph Bottle # | DIC/TA Bottle # | Bottle # | Bottle # | Brown Bottle # | Filter Sample # |  | Brown Bottle Volume | LN Tube | Comments
1 | 04:01 |  | 4062 |  |  | X85 |  | 49 | 85 | 49 | [5 empty] | If this Niskin misfires, leaks, take sample from other bottle at depth
2 | 04:01 |  | 4062 |  |  | X86 |  |  | 86
5 | 04:36 |  | 2128 |  |  | X87 |  | 50 | 87 | 50 | [5 empty] | If this Niskin misfires, leaks, take sample from other bottle at depth
6 | 04:36 |  | 2128 |  |  | X88 |  |  | 88
9 | 04:38 |  | 2094 |  |  | X89 |  | 51 | 89 | 51 | [5 empty] | If this Niskin misfires, leaks, take sample from other bottle at depth
10 | 04:39 |  | 2094 |  |  | X90 |  |  | 90
13 | 05:13 |  | 160 |  |  | X91 |  | 52 | 91 | 52 | 1A | 1A |  | 200ml |  | If this Niskin misfires, leaks, take sample from other bottle at depth
14 | 05:13 |  | 160 |  |  | X92 |  |  | 92 |  | 1B | 1B |  | 200ml
17 | 05:16 |  | 30 |  |  | X93 |  | 53 | 93 | 53 | 2A | 2A |  | 200ml |  | If this Niskin misfires, leaks, take sample from other bottle at depth
18 | 05:16 |  | 30 |  |  | X94 |  |  | 94 |  | 2B | 2B |  | 200ml
21 | 05:19 |  | surf |  |  | X95 |  | 54 | 95 | 54 | 3A | 3A |  | 200ml |  | If this Niskin misfires, leaks, take sample from other bottle at depth
22 | 05:19 |  | surf |  |  | X96 |  |  | 96 |  | 3B | 3B |  | 200ml
Notes: | bottom @ 0400

## Cast#014
OOI/CGSN Station and Sampling Log
OOI Site: | Papa flanking mooring B |  |  | S | Lat: | 50° 19.298 N |  | B | Lat: |  |  |  | Lat:
Cruise #: | RB16-05 |  |  | T | Lon: | 144° 23.004 W |  | O | Lon: |  |  | E | Lon:
Cast #: | 14 |  |  | A | Water Depth: | 4133 |  | T | Water Depth: |  |  | N | Water Depth:
Date: | 2016-07-04 |  |  | R | CTD Depth: |  |  | T | CTD Depth: |  |  | D | CTD Depth:
Operator: |  |  |  | T | UTC Time: | 23:33 |  | O | UTC Time: |  |  |  | UTC Time:
SeaBird Filename: |  | RB1605-014.hex | [5 empty] | M | Altimeter:
[6 empty] | Oxygen | DIC/TA/pH |  | Salts | Nitrate | Chlorophyll
Niskin # | Time | Target Depth | Trip Depth | Potential Temp | Salinity | Bottle # | Ph Bottle # | DIC/TA Bottle # | Bottle # | Bottle # | Brown Bottle # | Filter Sample # |  | Brown Bottle Volume | LN Tube | Comments
1 |  |  | 1500 |  |  | X97 |  | 55 | 97 | 55 | [5 empty] | If this Niskin misfires, leaks, take sample from other bottle at depth
2 |  |  | 1500 |  |  | X98 |  |  | 98
5 | 00:14 |  | 1000 |  |  | X99 |  | 56 | 99 | 56 | [5 empty] | If this Niskin misfires, leaks, take sample from other bottle at depth
6 | 00:14 |  | 1000 |  |  | X100 |  |  | 100
9 | 00:27 |  | 350 |  |  | X101 |  | 57 | 101 | 57 | 1A4 | 1A |  | 200ml |  | If this Niskin misfires, leaks, take sample from other bottle at depth
10 | 00:28 |  | 350 |  |  | X102 |  |  | 102 |  | 1B | 1B |  | 200ml
13 | 00:34 |  | 60 |  |  | X103 |  | 58 | 103 | 58 | 2A | 2A |  | 200ml |  | If this Niskin misfires, leaks, take sample from other bottle at depth
14 | 00:35 |  | 60 |  |  | X104 |  |  | 104 |  | 2B | 3B |  | 200ml
17 | 00:38 |  | 30 |  |  | X105 |  | 59 | 105 | 59 | 3A | 3A |  | 200ml |  | If this Niskin misfires, leaks, take sample from other bottle at depth
18 | 00:38 |  | 30 |  |  | X106 |  |  | 106 |  | 3B | 3B |  | 200ml
21 | 00:40 |  | surf |  |  | X107 |  | 60 | 107 | 60 | 4A | 4A |  | 200ml |  | If this Niskin misfires, leaks, take sample from other bottle at depth
22 | 00:41 |  | surf |  |  | X108 |  |  | 108 |  | 4B | 4B |  | 200ml
Notes:

## Non-OOI Cast Sheet
Cruise ID | Station-Cast # | Target Station | Start Latitude | Start Longitude | Start Date | Start Time | Bottom Depth [m]
<cruise ID> | <station #> | <station name> | <deg min> | <deg min> | <YYYY-MM-DD> | <HH:MM:SS>