## Instructions
CGSN Sampling Logs Instructions
Cast Sheets
Cast sheets should be printed out for use on the cruise by the water sampling lead
After cast sheets are filled out by hand, they should be digitzed into an Excel workbook and reviewed for accuracy
The digital Excel file should have a tab for each cast labeled Cast #001, Cast #002, etc.
Cast sheets should be recorded for all OOI CTD casts
For non-OOI Cast done on an OOI cruise, the information in the Non-OOI Cast Sheet should be collected. This sheet can be printed out for use by the non-OOI water sampling personnel
Summary Sheet
After digitization of the CTD Logs into the individual cast sheets, a summary sheet which aggregates all of the casts into a single spreadsheet should be generated following the template <insert template.> The following guidelines should be followed when generating the summary:
Format the cells to Text for entry of data rather than using apostrophes, etc
Don’t use return lines within cells
Avoid the use of symbols, e.g. the degree symbol (º)
If more than one sample is collected from a Niskin, separate the different sample ids within a cell using commas rather than a return or & symbols
Details from both OOI and non-OOI casts should be included in the Summary tab
Digitized CTD Log File
The CTD Excel workbook for a cruise should be named per the following format:
OOI cruise name, cruise ID, and date of departure (e.g., Pioneer-12_AR-34A_CTD_Sampling_Log.xlsx).
The Instructions and Non-OOI Cast Sheet tabs should be deleted.

## Summary
Cruise ID | Station-Cast # | Target Station | Start Latitude | Start Longitude | Start Date | Start Time | Bottom Depth [m] | Niskin # | Rosette Position | Date | Time | Trip Depth [m] | Oxygen Bottle # | Ph Bottle # | DIC/TA Bottle # | Salts Bottle # | Nitrate Bottle 1 | Chlorophyll Brown Bottle # | Chlorophyll Filter Sample # | Chlorophyll Brown Bottle Volume | Chlorophyll LN Tube | Comments
<cruise ID> | <station #> | <station name> | <deg min> | <deg min> | <YYYY-MM-DD> | <HH:MM:SS> |  |  |  | <YYYY-MM-DD> | <HH:MM:SS> | [10 empty] | <any issues/duplicates/etc>
AR04-A | 1 | CNSM | 40 8.201 N | 70 46.286 W | 2016-05-13 | 15:03:00 | 134 | 1 | 1 | 2016-05-13 | 15:15:00 | 129 | B1 | 613 | 614 | A1 | 1-1 | 1 | 01/01 | 539 |  | Example for OOI-CGSN cast
AR04-A | 2 | LTER Cast 1 | 40 10.322 N | 70 40.366 W | 2016-05-14 | 09:33:00 | 98 | [14 empty] | Example for data cast or non-OOI cast

## Cast#1
OOI/CGSN Station and Sampling Log
OOI Site: |  |  |  | S | Lat: |  |  | B | Lat: |  |  |  | Lat:
Cruise #: |  |  |  | T | Lon: |  |  | O | Lon: |  |  | E | Lon:
Cast #: |  |  |  | A | Water Depth: |  |  | T | Water Depth: |  |  | N | Water Depth:
Date: |  |  |  | R | CTD Depth: |  |  | T | CTD Depth: |  |  | D | CTD Depth:
Operator: |  |  |  | T | UTC Time: |  |  | O | UTC Time: |  |  |  | UTC Time:
SeaBird Filename: |  | .hex | [5 empty] | M | Altimeter:
[6 empty] | Oxygen | DIC/TA/pH |  | Salts | Nitrate | Chlorophyll
Niskin # | Time | Target Depth | Trip Depth | Potential Temp | Salinity | Bottle # | Ph Bottle # | DIC/TA Bottle # | Bottle # | Bottle # | Brown Bottle # | Filter Sample # |  | Brown Bottle Volume | LN Tube | Comments
Notes:

## Non-OOI Cast Sheet
Cruise ID | Station-Cast # | Target Station | Start Latitude | Start Longitude | Start Date | Start Time | Bottom Depth [m]
<cruise ID> | <station #> | <station name> | <deg min> | <deg min> | <YYYY-MM-DD> | <HH:MM:SS>