## Sheet1
Cruise ID | Station-Cast # | Target Asset | Start Latitude [degrees] | Start Longitude [degrees] | Start Time [UTC] | Cast | Cast Flag | Bottom Depth [m] | CTD Filename | CTD File Flag | Bottle Position | Niskin Flag | CTD Bottle Closure Time [UTC] | CTD Pressure, Digiquartz [db] | CTD Pressure Flag | CTD Depth [salt water, m] | CTD Latitude [deg] | CTD Longitude [deg] | CTD Temperature [ITS-90, deg C] | CTD Temperature 1 Flag | CTD Temperature, 2 [ITS-90, deg C] | CTD Temperature 2 Flag | CTD Conductivity [S/m] | CTD Conductivity 1 Flag | CTD Conductivity, 2 [S/m] | CTD Conductivity 2 Flag | CTD Salinity, Practical [PSU] | CTD Salinity, Practical, 2 [PSU] | CTD Oxygen, SBE 43 [ml/l] | CTD Oxygen Flag | CTD Oxygen Saturation, Garcia & Gordon [ml/l] | CTD Fluorescence [mg/m^3] | CTD Fluorescence Flag | CTD Beam Attenuation, WET Labs C-Star [1/m] | CTD Beam Transmission, WET Labs C-Star [%] | CTD Transmissometer Flag | CTD pH | CTD pH Flag | Discrete Oxygen [mL/L] | Discrete Oxygen Flag | Discrete Oxygen Duplicate Flag | Discrete Chl (ug/l) | Discrete Phaeo (ug/l) | Discrete Fo/Fa Ratio | Discrete Fluorescence Flag | Discrete Fluorescence Duplicate Flag | Discrete Phosphate [µmol/L] | Discrete Silicate [µmol/L] | Discrete Nitrate [µmol/L] | Discrete Nitrite [µmol/L] | Discrete Ammonium [µmol/L] | Discrete Nutrients Flag | Discrete Nutrients Duplicate Flag | Discrete Salinity [psu] | Discrete Salinity Flag | Discrete Salinity Duplicate Flag | Discrete Alkalinity [µmol/kg] | Discrete Alkalinity Flag | Discrete DIC [µmol/kg] | Discrete DIC Flag | Discrete pCO2 [µatm] | Discrete pCO2 Analysis Temp [C] | Discrete pCO2 Flag | Discrete pH [Total Scale] | Discrete pH Analysis Temp [C] | Discrete pH Flag | Calculated Alkalinity [µmol/kg] | Calculated DIC [µmol/kg] | Calculated pCO2 [µatm] | Calculated pH | Calculated CO2aq [µmol/kg] | Calculated bicarb [µmol/kg] | Calculated CO3 [µmol/kg] | Calculated Omega-C | Calculated Omega-A | Comments
AR21 | 3 | -9999999 | 50 47.14 N | 047 18.31 W | 2017-08-02T14:13:54Z | 3 | 100 | -9999999 | AR21_003.hex | 10 | 1 | 100 | 2017-08-02T15:13:01Z | 1010.706 | 100 | 999.538 | 50.7861 | -47.3128 | 3.3457 | 100 | 3.3478 | 100 | 3.231 | 100 | 3.2311 | 100 | 34.8662 | 34.8652 | 4.5534 | 100 | 7.3676 | -9999999 | -9999999 | 0.1342 | 96.7012 | 100 | -9999999 | -9999999 | -9999999 | -9999999 | -9999999 | -9999999 | -9999999 | -9999999 | -9999999 | -9999999 | -9999999 | -9999999 | -9999999 | -9999999 | -9999999 | -9999999 | -9999999 | -9999999 | -9999999 | -9999999 | -9999999 | -9999999 | -9999999 | -9999999 | -9999999 | -9999999 | -9999999 | -9999999 | -9999999 | -9999999 | -9999999 | -9999999 | -9999999 | -9999999 | -9999999 | -9999999 | -9999999 | -9999999 | -9999999 | -9999999
AR21 | 4 | -9999999 | 50 47.19 N | 047 19.09 W | 2017-08-02T15:55:19Z | 4 | 100 | -9999999 | AR21_004.hex | 10 | 1 | 100 | 2017-08-02T17:03:59Z | 1013.302 | 100 | 1002.099 | 50.7865 | -47.3181 | 3.3436 | 100 | 3.3454 | 100 | 3.231 | 100 | 3.231 | 100 | 34.8667 | 34.8657 | 4.4935 | 100 | 7.368 | -9999999 | -9999999 | 0.134 | 96.707 | 100 | -9999999 | -9999999 | -9999999 | -9999999 | -9999999 | -9999999 | -9999999 | -9999999 | -9999999 | -9999999 | -9999999 | -9999999 | -9999999 | -9999999 | -9999999 | -9999999 | -9999999 | -9999999 | -9999999 | -9999999 | -9999999 | -9999999 | -9999999 | -9999999 | -9999999 | -9999999 | -9999999 | -9999999 | -9999999 | -9999999 | -9999999 | -9999999 | -9999999 | -9999999 | -9999999 | -9999999 | -9999999 | -9999999 | -9999999 | -9999999
AR21 | 5 | -9999999 | 50 47.19 N | 047 19.09 W | 2017-08-02T17:41:30Z | 5 | 100 | -9999999 | AR21_005.hex | 10 | 1 | 100 | 2017-08-02T18:42:27Z | 1013.454 | 100 | 1002.249 | 50.7865 | -47.3181 | 3.3391 | 100 | 3.3412 | 100 | 3.2304 | 100 | 3.2305 | 100 | 34.8652 | 34.864 | 4.7347 | 100 | 7.3689 | -9999999 | -9999999 | 0.1348 | 96.6863 | 100 | -9999999 | -9999999 | -9999999 | -9999999 | -9999999 | -9999999 | -9999999 | -9999999 | -9999999 | -9999999 | -9999999 | -9999999 | -9999999 | -9999999 | -9999999 | -9999999 | -9999999 | -9999999 | -9999999 | -9999999 | -9999999 | -9999999 | -9999999 | -9999999 | -9999999 | -9999999 | -9999999 | -9999999 | -9999999 | -9999999 | -9999999 | -9999999 | -9999999 | -9999999 | -9999999 | -9999999 | -9999999 | -9999999 | -9999999 | -9999999
AR21 | 6 | Acoustic Release test 5 | 50 47.19 N | 047 19.09 W | 2017-08-02T19:20:56Z | 6 | 100 | 2822 | AR21_006.hex | 100 | 1 | 100 | 2017-08-02T20:18:50Z | 1014.384 | 100 | 1003.166 | 50.7865 | -47.3181 | 3.3278 | 100 | 3.3295 | 100 | 3.2294 | 100 | 3.2294 | 100 | 34.864 | 34.8623 | 4.4981 | 100 | 7.371 | -9999999 | -9999999 | 0.1336 | 96.7164 | 100 | -9999999 | -9999999 | -9999999 | -9999999 | -9999999 | -9999999 | -9999999 | -9999999 | -9999999 | -9999999 | -9999999 | -9999999 | -9999999 | -9999999 | -9999999 | -9999999 | -9999999 | -9999999 | -9999999 | -9999999 | -9999999 | -9999999 | -9999999 | -9999999 | -9999999 | -9999999 | -9999999 | -9999999 | -9999999 | -9999999 | -9999999 | -9999999 | -9999999 | -9999999 | -9999999 | -9999999 | -9999999 | -9999999 | -9999999 | -9999999
AR21 | 6 | Acoustic Release test 5 | 50 47.19 N | 047 19.09 W | 2017-08-02T19:20:56Z | 6 | 100 | 2822 | AR21_006.hex | 100 | 2 | 100 | 2017-08-02T20:23:07Z | 810.168 | 100 | 801.6 | 50.7865 | -47.3181 | 3.3664 | 100 | 3.3684 | 100 | 3.2236 | 100 | 3.2241 | 100 | 34.8606 | 34.8633 | 4.7741 | 100 | 7.3642 | -9999999 | -9999999 | 0.1361 | 96.656 | 100 | -9999999 | -9999999 | -9999999 | -9999999 | -9999999 | -9999999 | -9999999 | -9999999 | -9999999 | -9999999 | -9999999 | -9999999 | -9999999 | -9999999 | -9999999 | -9999999 | -9999999 | -9999999 | -9999999 | -9999999 | -9999999 | -9999999 | -9999999 | -9999999 | -9999999 | -9999999 | -9999999 | -9999999 | -9999999 | -9999999 | -9999999 | -9999999 | -9999999 | -9999999 | -9999999 | -9999999 | -9999999 | -9999999 | -9999999 | CTD O2 ~4.76
AR21 | 6 | Acoustic Release test 5 | 50 47.19 N | 047 19.09 W | 2017-08-02T19:20:56Z | 6 | 100 | 2822 | AR21_006.hex | 100 | 3 | 100 | 2017-08-02T20:23:20Z | 811.373 | 100 | 802.789 | 50.7865 | -47.3181 | 3.3669 | 100 | 3.3692 | 100 | 3.2238 | 100 | 3.2242 | 100 | 34.8611 | 34.863 | 4.7358 | 100 | 7.3641 | -9999999 | -9999999 | 0.1357 | 96.6645 | 100 | -9999999 | -9999999 | -9999999 | -9999999 | -9999999 | -9999999 | -9999999 | -9999999 | -9999999 | -9999999 | -9999999 | -9999999 | -9999999 | -9999999 | -9999999 | -9999999 | -9999999 | -9999999 | -9999999 | -9999999 | -9999999 | -9999999 | -9999999 | -9999999 | -9999999 | -9999999 | -9999999 | -9999999 | -9999999 | -9999999 | -9999999 | -9999999 | -9999999 | -9999999 | -9999999 | -9999999 | -9999999 | -9999999 | -9999999 | -9999999
AR21 | 6 | Acoustic Release test 5 | 50 47.19 N | 047 19.09 W | 2017-08-02T19:20:56Z | 6 | 100 | 2822 | AR21_006.hex | 100 | 4 | 100 | 2017-08-02T20:32:38Z | 304.822 | 100 | 301.965 | 50.7865 | -47.3182 | 3.4852 | 100 | 3.4868 | 100 | 3.2104 | 100 | 3.2104 | 100 | 34.8453 | 34.843 | 4.4277 | 100 | 7.3436 | -9999999 | -9999999 | 0.1389 | 96.5876 | 100 | -9999999 | -9999999 | -9999999 | -9999999 | -9999999 | -9999999 | -9999999 | -9999999 | -9999999 | -9999999 | -9999999 | -9999999 | -9999999 | -9999999 | -9999999 | -9999999 | -9999999 | -9999999 | -9999999 | -9999999 | -9999999 | -9999999 | -9999999 | -9999999 | -9999999 | -9999999 | -9999999 | -9999999 | -9999999 | -9999999 | -9999999 | -9999999 | -9999999 | -9999999 | -9999999 | -9999999 | -9999999 | -9999999 | -9999999 | CTD O2 ~4.56
AR21 | 6 | Acoustic Release test 5 | 50 47.19 N | 047 19.09 W | 2017-08-02T19:20:56Z | 6 | 100 | 2822 | AR21_006.hex | 100 | 5 | 100 | 2017-08-02T20:32:47Z | 305.16 | 100 | 302.299 | 50.7865 | -47.3182 | 3.4851 | 100 | 3.4871 | 100 | 3.2105 | 100 | 3.2104 | 100 | 34.8456 | 34.8428 | 4.4323 | 100 | 7.3436 | -9999999 | -9999999 | 0.139 | 96.5854 | 100 | -9999999 | -9999999 | -9999999 | -9999999 | -9999999 | -9999999 | -9999999 | -9999999 | -9999999 | -9999999 | -9999999 | -9999999 | -9999999 | -9999999 | -9999999 | -9999999 | -9999999 | -9999999 | -9999999 | -9999999 | -9999999 | -9999999 | -9999999 | -9999999 | -9999999 | -9999999 | -9999999 | -9999999 | -9999999 | -9999999 | -9999999 | -9999999 | -9999999 | -9999999 | -9999999 | -9999999 | -9999999 | -9999999 | -9999999 | -9999999
AR21 | 7 | SUMO | 59 55.58 N | 039 30.97 W | 2017-08-05T20:24:20Z | 7 | 100 | 2711 | AR21_007.hex | 100 | 1 | 100 | 2017-08-05T20:52:18Z | 1521.105 | 100 | 1501.294 | 59.9263 | -39.5162 | 3.5712 | 100 | 3.574 | 100 | 3.2761 | 100 | 3.2768 | 100 | 34.9073 | 34.9123 | 4.3687 | 100 | 7.3251 | -9999999 | -9999999 | 0.1287 | 96.8334 | 100 | -9999999 | -9999999 | 6.445 | 100 | 100 | -9999999 | -9999999 | -9999999 | -9999999 | -9999999 | 0.59724 | 5.5781 | 8.1628 | <0.04 | 1.116 | 100 | 110 | 34.9281 | 100 | 100 | -9999999 | -9999999 | -9999999 | -9999999 | -9999999 | -9999999 | -9999999 | -9999999 | -9999999 | -9999999 | -9999999 | -9999999 | -9999999 | -9999999 | -9999999 | -9999999 | -9999999 | -9999999 | -9999999 | -9999999
AR21 | 7 | SUMO | 59 55.58 N | 039 30.97 W | 2017-08-05T20:24:20Z | 7 | 100 | 2711 | AR21_007.hex | 100 | 2 | 100 | 2017-08-05T21:02:53Z | 1013.408 | 100 | 1001.415 | 59.9263 | -39.5162 | 3.3488 | 100 | 3.3502 | 100 | 3.2308 | 100 | 3.231 | 100 | 34.8596 | 34.8599 | 4.4931 | 100 | 7.3674 | -9999999 | -9999999 | 0.1307 | 96.787 | 100 | -9999999 | -9999999 | 6.927 | 100 | 100 | -9999999 | -9999999 | -9999999 | -9999999 | -9999999 | -9999999 | -9999999 | -9999999 | -9999999 | -9999999 | -9999999 | -9999999 | 34.8731 | 100 | 100 | -9999999 | -9999999 | -9999999 | -9999999 | -9999999 | -9999999 | -9999999 | -9999999 | -9999999 | -9999999 | -9999999 | -9999999 | -9999999 | -9999999 | -9999999 | -9999999 | -9999999 | -9999999 | -9999999 | -9999999
AR21 | 7 | SUMO | 59 55.58 N | 039 30.97 W | 2017-08-05T20:24:20Z | 7 | 100 | 2711 | AR21_007.hex | 100 | 3 | 100 | 2017-08-05T21:12:52Z | 507.294 | 100 | 501.899 | 59.9263 | -39.5162 | 3.6138 | 100 | 3.6145 | 100 | 3.2318 | 100 | 3.2348 | 100 | 34.8556 | 34.8907 | 3.8354 | 100 | 7.3201 | -9999999 | -9999999 | 0.1316 | 96.7638 | 100 | -9999999 | -9999999 | 6.872 | 100 | 100 | -9999999 | -9999999 | -9999999 | -9999999 | -9999999 | 0.53781 | 4.3441 | 7.3163 | <0.04 | 1.1155 | 100 | 110 | 34.8958 | 100 | 100 | -9999999 | -9999999 | -9999999 | -9999999 | -9999999 | -9999999 | -9999999 | -9999999 | -9999999 | -9999999 | -9999999 | -9999999 | -9999999 | -9999999 | -9999999 | -9999999 | -9999999 | -9999999 | -9999999 | -9999999
AR21 | 7 | SUMO | 59 55.58 N | 039 30.97 W | 2017-08-05T20:24:20Z | 7 | 100 | 2711 | AR21_007.hex | 100 | 4 | 100 | 2017-08-05T21:14:32Z | 487.311 | 100 | 482.151 | 59.9263 | -39.5162 | 3.607 | 100 | 3.6087 | 100 | 3.2331 | 100 | 3.2333 | 100 | 34.8882 | 34.8893 | 4.0739 | 100 | 7.3197 | -9999999 | -9999999 | 0.131 | 96.7782 | 100 | -9999999 | -9999999 | 6.917 | 101 | 100 | -9999999 | -9999999 | -9999999 | -9999999 | -9999999 | -9999999 | -9999999 | -9999999 | -9999999 | -9999999 | -9999999 | -9999999 | 34.8954 | 100 | 100 | -9999999 | -9999999 | -9999999 | -9999999 | -9999999 | -9999999 | -9999999 | -9999999 | -9999999 | -9999999 | -9999999 | -9999999 | -9999999 | -9999999 | -9999999 | -9999999 | -9999999 | -9999999 | -9999999 | Sample @ 480 m to look at O2 at inflection point
AR21 | 7 | SUMO | 59 55.58 N | 039 30.97 W | 2017-08-05T20:24:20Z | 7 | 100 | 2711 | AR21_007.hex | 100 | 5 | 100 | 2017-08-05T21:19:33Z | 254.824 | 100 | 252.267 | 59.9263 | -39.5162 | 3.8944 | 100 | 3.8957 | 100 | 3.2498 | 100 | 3.2497 | 100 | 34.9073 | 34.9043 | 5.5257 | 100 | 7.2678 | -9999999 | -9999999 | 0.1362 | 96.6535 | 100 | -9999999 | -9999999 | 6.785 | 100 | 100 | -9999999 | -9999999 | -9999999 | -9999999 | -9999999 | -9999999 | -9999999 | -9999999 | -9999999 | -9999999 | -9999999 | -9999999 | 34.9111 | 100 | 100 | -9999999 | -9999999 | -9999999 | -9999999 | -9999999 | -9999999 | -9999999 | -9999999 | -9999999 | -9999999 | -9999999 | -9999999 | -9999999 | -9999999 | -9999999 | -9999999 | -9999999 | -9999999 | -9999999 | -9999999
AR21 | 7 | SUMO | 59 55.58 N | 039 30.97 W | 2017-08-05T20:24:20Z | 7 | 100 | 2711 | AR21_007.hex | 100 | 6 | 100 | 2017-08-05T21:22:35Z | 133.965 | 100 | 132.66 | 59.9263 | -39.5162 | 4.3111 | 100 | 4.3108 | 100 | 3.282 | 100 | 3.2817 | 100 | 34.9116 | 34.9088 | 5.4694 | 100 | 7.1948 | -9999999 | -9999999 | 0.14 | 96.5611 | 100 | -9999999 | -9999999 | 6.751 | 100 | 100 | 07/01 | -9999999 | -9999999 | 10 | 100 | -9999999 | -9999999 | -9999999 | -9999999 | -9999999 | -9999999 | -9999999 | 34.9291 | 100 | 100 | 1087 | 10 | 1087 | 10 | -9999999 | -9999999 | -9999999 | -9999999 | -9999999 | -9999999 | -9999999 | -9999999 | -9999999 | -9999999 | -9999999 | -9999999 | -9999999 | -9999999 | -9999999 | -9999999
AR21 | 7 | SUMO | 59 55.58 N | 039 30.97 W | 2017-08-05T20:24:20Z | 7 | 100 | 2711 | AR21_007.hex | 100 | 7 | 100 | 2017-08-05T21:23:56Z | 104.54 | 100 | 103.529 | 59.9263 | -39.5162 | 4.6717 | 100 | 4.6797 | 100 | 3.3148 | 100 | 3.3153 | 100 | 34.9312 | 34.9285 | 5.4157 | 100 | 7.132 | -9999999 | -9999999 | 0.1402 | 96.5542 | 100 | -9999999 | -9999999 | 6.695 | 100 | 100 | -9999999 | -9999999 | -9999999 | -9999999 | -9999999 | 0.56826 | 5.1798 | 9.0594 | <0.04 | 1.1495 | 100 | 1010 | 34.9704 | 100 | 100 | 1089 | 10 | 1089 | 10 | -9999999 | -9999999 | -9999999 | 1088 | 1088 | 10 | -9999999 | -9999999 | -9999999 | -9999999 | -9999999 | -9999999 | -9999999 | -9999999 | -9999999 | -9999999
AR21 | 7 | SUMO | 59 55.58 N | 039 30.97 W | 2017-08-05T20:24:20Z | 7 | 100 | 2711 | AR21_007.hex | 100 | 8 | 100 | 2017-08-05T21:25:25Z | 83.499 | 100 | 82.696 | 59.9263 | -39.5162 | 4.8298 | 100 | 4.8413 | 100 | 3.3277 | 100 | 3.3283 | 100 | 34.9269 | 34.9212 | 5.4789 | 100 | 7.1053 | -9999999 | -9999999 | 0.1455 | 96.427 | 100 | -9999999 | -9999999 | 6.707 | 100 | 100 | 07/02 | -9999999 | -9999999 | 10 | 100 | -9999999 | -9999999 | -9999999 | -9999999 | -9999999 | -9999999 | -9999999 | 34.9531 | 100 | 100 | 1090 | 10 | 1090 | 10 | -9999999 | -9999999 | -9999999 | -9999999 | -9999999 | -9999999 | -9999999 | -9999999 | -9999999 | -9999999 | -9999999 | -9999999 | -9999999 | -9999999 | -9999999 | -9999999
AR21 | 7 | SUMO | 59 55.58 N | 039 30.97 W | 2017-08-05T20:24:20Z | 7 | 100 | 2711 | AR21_007.hex | 100 | 9 | 100 | 2017-08-05T21:28:53Z | 24.163 | 100 | 23.934 | 59.9263 | -39.5162 | 8.305 | 100 | 8.3165 | 100 | 3.6307 | 100 | 3.6313 | 100 | 34.7871 | 34.7812 | 5.6385 | 100 | 6.5639 | -9999999 | -9999999 | 0.3088 | 92.5718 | 100 | -9999999 | -9999999 | 6.942 | 100 | 100 | 07/03 | -9999999 | -9999999 | 10 | 100 | -9999999 | -9999999 | -9999999 | -9999999 | -9999999 | -9999999 | -9999999 | 34.8012 | 100 | 100 | 1091 | 10 | 1091 | 10 | -9999999 | -9999999 | -9999999 | -9999999 | -9999999 | -9999999 | -9999999 | -9999999 | -9999999 | -9999999 | -9999999 | -9999999 | -9999999 | -9999999 | -9999999 | -9999999
AR21 | 7 | SUMO | 59 55.58 N | 039 30.97 W | 2017-08-05T20:24:20Z | 7 | 100 | 2711 | AR21_007.hex | 100 | 10 | 100 | 2017-08-05T21:30:11Z | 15.9 | 100 | 15.749 | 59.9263 | -39.5162 | 8.4639 | 100 | 8.4626 | 100 | 3.6454 | 100 | 3.645 | 100 | 34.7895 | 34.7868 | 5.6166 | 100 | 6.5405 | -9999999 | -9999999 | 0.3251 | 92.1947 | 100 | -9999999 | -9999999 | 6.893 | 100 | 100 | -9999999 | -9999999 | -9999999 | -9999999 | -9999999 | -9999999 | -9999999 | -9999999 | -9999999 | -9999999 | -9999999 | -9999999 | 34.7959 | 100 | 100 | 1093 | 10 | 1093 | 10 | -9999999 | -9999999 | -9999999 | 1092 | 1092 | 10 | -9999999 | -9999999 | -9999999 | -9999999 | -9999999 | -9999999 | -9999999 | -9999999 | -9999999 | -9999999
AR21 | 7 | SUMO | 59 55.58 N | 039 30.97 W | 2017-08-05T20:24:20Z | 7 | 100 | 2711 | AR21_007.hex | 100 | 11 | 100 | 2017-08-05T21:31:43Z | 3.003 | 100 | 2.975 | 59.9263 | -39.5162 | 8.5003 | 100 | 8.506 | 100 | 3.6483 | 100 | 3.6486 | 100 | 34.7914 | 34.7881 | 5.6173 | 100 | 6.5351 | -9999999 | -9999999 | 0.3165 | 92.3919 | 100 | -9999999 | -9999999 | 6.925 | 100 | 100 | 07/04 07/05 | -9999999 | -9999999 | 10 | 1000 | 0.28757 | 1.132 | 4.5306 | 0.087333 | 0.76375 | 100 | 1010 | 34.7963 | 100 | 100 | 1095 | 10 | 1095 | 10 | -9999999 | -9999999 | -9999999 | 1094 | 1094 | 10 | -9999999 | -9999999 | -9999999 | -9999999 | -9999999 | -9999999 | -9999999 | -9999999 | -9999999 | -9999999
AR21 | 8 | HYPM | 59 58.25 N | 039 30.62 W | 2017-08-06T14:47:54Z | 8 | 100 | 2694 | AR21_008.hex | 100 | 1 | 100 | 2017-08-06T15:36:24Z | 2643.252 | 100 | 2601.973 | 59.9708 | -39.5103 | 1.8166 | 100 | 1.8172 | 100 | 3.1664 | 100 | 3.165 | 100 | 34.9079 | 34.8899 | 4.5766 | 100 | 7.6507 | -9999999 | -9999999 | 0.1511 | 96.2932 | 100 | -9999999 | -9999999 | -9999999 | -9999999 | -9999999 | -9999999 | -9999999 | -9999999 | -9999999 | -9999999 | -9999999 | -9999999 | -9999999 | -9999999 | -9999999 | -9999999 | -9999999 | 34.9131 | 100 | 100 | -9999999 | -9999999 | -9999999 | -9999999 | -9999999 | -9999999 | -9999999 | -9999999 | -9999999 | -9999999 | -9999999 | -9999999 | -9999999 | -9999999 | -9999999 | -9999999 | -9999999 | -9999999 | -9999999 | -9999999
AR21 | 8 | HYPM | 59 58.25 N | 039 30.62 W | 2017-08-06T14:47:54Z | 8 | 100 | 2694 | AR21_008.hex | 100 | 2 | 100 | 2017-08-06T15:39:26Z | 2541.38 | 100 | 2502.284 | 59.9708 | -39.5102 | 1.9574 | 100 | 1.9595 | 100 | 3.1727 | 100 | 3.1736 | 100 | 34.8815 | 34.8912 | 4.5192 | 100 | 7.625 | -9999999 | -9999999 | 0.1515 | 96.2819 | 100 | -9999999 | -9999999 | -9999999 | -9999999 | -9999999 | -9999999 | -9999999 | -9999999 | -9999999 | -9999999 | -9999999 | -9999999 | -9999999 | -9999999 | -9999999 | -9999999 | -9999999 | 34.8966 | 100 | 100 | -9999999 | -9999999 | -9999999 | -9999999 | -9999999 | -9999999 | -9999999 | -9999999 | -9999999 | -9999999 | -9999999 | -9999999 | -9999999 | -9999999 | -9999999 | -9999999 | -9999999 | -9999999 | -9999999 | -9999999
AR21 | 8 | HYPM | 59 58.25 N | 039 30.62 W | 2017-08-06T14:47:54Z | 8 | 100 | 2694 | AR21_008.hex | 100 | 3 | 100 | 2017-08-06T15:47:36Z | 2132.989 | 100 | 2102.175 | 59.9708 | -39.5103 | 2.9157 | 100 | 2.9217 | 100 | 3.2433 | 100 | 3.2443 | 100 | 34.911 | 34.9173 | 4.1439 | 100 | 7.4437 | -9999999 | -9999999 | 0.1346 | 96.6918 | 100 | -9999999 | -9999999 | -9999999 | -9999999 | -9999999 | -9999999 | -9999999 | -9999999 | -9999999 | -9999999 | -9999999 | -9999999 | -9999999 | -9999999 | -9999999 | -9999999 | -9999999 | 34.9326 | 100 | 100 | -9999999 | -9999999 | -9999999 | -9999999 | -9999999 | -9999999 | -9999999 | -9999999 | -9999999 | -9999999 | -9999999 | -9999999 | -9999999 | -9999999 | -9999999 | -9999999 | -9999999 | -9999999 | -9999999 | -9999999
AR21 | 8 | HYPM | 59 58.25 N | 039 30.62 W | 2017-08-06T14:47:54Z | 8 | 100 | 2694 | AR21_008.hex | 100 | 4 | 100 | 2017-08-06T15:53:42Z | 1828.538 | 100 | 1803.409 | 59.9708 | -39.5103 | 3.3385 | 100 | 3.347 | 100 | 3.2659 | 100 | 3.2705 | 100 | 34.8805 | 34.9273 | 4.1322 | 100 | 7.3682 | -9999999 | -9999999 | 0.1333 | 96.7236 | 100 | -9999999 | -9999999 | -9999999 | -9999999 | -9999999 | -9999999 | -9999999 | -9999999 | -9999999 | -9999999 | -9999999 | -9999999 | -9999999 | -9999999 | -9999999 | -9999999 | -9999999 | 34.9326 | 100 | 100 | -9999999 | -9999999 | -9999999 | -9999999 | -9999999 | -9999999 | -9999999 | -9999999 | -9999999 | -9999999 | -9999999 | -9999999 | -9999999 | -9999999 | -9999999 | -9999999 | -9999999 | -9999999 | -9999999 | -9999999
AR21 | 8 | HYPM | 59 58.25 N | 039 30.62 W | 2017-08-06T14:47:54Z | 8 | 100 | 2694 | AR21_008.hex | 100 | 5 | 100 | 2017-08-06T15:59:58Z | 1523.398 | 100 | 1503.544 | 59.9708 | -39.5102 | 3.5863 | 100 | 3.5892 | 100 | 3.278 | 100 | 3.279 | 100 | 34.9128 | 34.9211 | 4.0066 | 100 | 7.3221 | -9999999 | -9999999 | 0.134 | 96.7056 | 100 | -9999999 | -9999999 | -9999999 | -9999999 | -9999999 | -9999999 | -9999999 | -9999999 | -9999999 | -9999999 | -9999999 | -9999999 | -9999999 | -9999999 | -9999999 | -9999999 | -9999999 | 34.9265 | 100 | 100 | -9999999 | -9999999 | -9999999 | -9999999 | -9999999 | -9999999 | -9999999 | -9999999 | -9999999 | -9999999 | -9999999 | -9999999 | -9999999 | -9999999 | -9999999 | -9999999 | -9999999 | -9999999 | -9999999 | -9999999
AR21 | 8 | HYPM | 59 58.25 N | 039 30.62 W | 2017-08-06T14:47:54Z | 8 | 100 | 2694 | AR21_008.hex | 100 | 6 | 100 | 2017-08-06T16:06:03Z | 1218.728 | 100 | 1203.713 | 59.9708 | -39.5103 | 3.3211 | 100 | 3.3226 | 100 | 3.2376 | 100 | 3.237 | 100 | 34.8647 | 34.8563 | 4.298 | 100 | 7.3722 | -9999999 | -9999999 | 0.1354 | 96.6719 | 100 | -9999999 | -9999999 | -9999999 | -9999999 | -9999999 | -9999999 | -9999999 | -9999999 | -9999999 | -9999999 | -9999999 | -9999999 | -9999999 | -9999999 | -9999999 | -9999999 | -9999999 | 34.8678 | 100 | 100 | -9999999 | -9999999 | -9999999 | -9999999 | -9999999 | -9999999 | -9999999 | -9999999 | -9999999 | -9999999 | -9999999 | -9999999 | -9999999 | -9999999 | -9999999 | -9999999 | -9999999 | -9999999 | -9999999 | -9999999
AR21 | 8 | HYPM | 59 58.25 N | 039 30.62 W | 2017-08-06T14:47:54Z | 8 | 100 | 2694 | AR21_008.hex | 100 | 7 | 100 | 2017-08-06T16:10:27Z | 1016.451 | 100 | 1004.412 | 59.9708 | -39.5102 | 3.3341 | 100 | 3.3486 | 100 | 3.2292 | 100 | 3.231 | 100 | 34.8541 | 34.8599 | 4.3544 | 100 | 7.3704 | -9999999 | -9999999 | 0.1363 | 96.6491 | 100 | -9999999 | -9999999 | -9999999 | -9999999 | -9999999 | -9999999 | -9999999 | -9999999 | -9999999 | -9999999 | -9999999 | -9999999 | -9999999 | -9999999 | -9999999 | -9999999 | -9999999 | 34.866 | 100 | 100 | -9999999 | -9999999 | -9999999 | -9999999 | -9999999 | -9999999 | -9999999 | -9999999 | -9999999 | -9999999 | -9999999 | -9999999 | -9999999 | -9999999 | -9999999 | -9999999 | -9999999 | -9999999 | -9999999 | -9999999
AR21 | 8 | HYPM | 59 58.25 N | 039 30.62 W | 2017-08-06T14:47:54Z | 8 | 100 | 2694 | AR21_008.hex | 100 | 8 | 100 | 2017-08-06T16:14:57Z | 813.918 | 100 | 804.666 | 59.9708 | -39.5103 | 3.3946 | 100 | 3.4113 | 100 | 3.2261 | 100 | 3.2284 | 100 | 34.8586 | 34.8677 | 4.2239 | 100 | 7.3592 | -9999999 | -9999999 | 0.1369 | 96.6364 | 100 | -9999999 | -9999999 | -9999999 | -9999999 | -9999999 | -9999999 | -9999999 | -9999999 | -9999999 | -9999999 | -9999999 | -9999999 | -9999999 | -9999999 | -9999999 | -9999999 | -9999999 | 34.8747 | 100 | 100 | -9999999 | -9999999 | -9999999 | -9999999 | -9999999 | -9999999 | -9999999 | -9999999 | -9999999 | -9999999 | -9999999 | -9999999 | -9999999 | -9999999 | -9999999 | -9999999 | -9999999 | -9999999 | -9999999 | -9999999
AR21 | 8 | HYPM | 59 58.25 N | 039 30.62 W | 2017-08-06T14:47:54Z | 8 | 100 | 2694 | AR21_008.hex | 100 | 9 | 100 | 2017-08-06T16:19:20Z | 611.191 | 100 | 604.538 | 59.9708 | -39.5103 | 3.5086 | 100 | 3.5109 | 100 | 3.2284 | 100 | 3.2293 | 100 | 34.8712 | 34.879 | 4.3463 | 100 | 7.3381 | -9999999 | -9999999 | 0.1377 | 96.6151 | 100 | -9999999 | -9999999 | -9999999 | -9999999 | -9999999 | -9999999 | -9999999 | -9999999 | -9999999 | -9999999 | -9999999 | -9999999 | -9999999 | -9999999 | -9999999 | -9999999 | -9999999 | 34.8851 | 100 | 100 | -9999999 | -9999999 | -9999999 | -9999999 | -9999999 | -9999999 | -9999999 | -9999999 | -9999999 | -9999999 | -9999999 | -9999999 | -9999999 | -9999999 | -9999999 | -9999999 | -9999999 | -9999999 | -9999999 | -9999999
AR21 | 8 | HYPM | 59 58.25 N | 039 30.62 W | 2017-08-06T14:47:54Z | 8 | 100 | 2694 | AR21_008.hex | 100 | 10 | 100 | 2017-08-06T16:23:48Z | 408.995 | 100 | 404.739 | 59.9708 | -39.5102 | 3.6129 | 100 | 3.6146 | 100 | 3.2302 | 100 | 3.2301 | 100 | 34.89 | 34.8868 | 5.6413 | 100 | 7.3185 | -9999999 | -9999999 | 0.1375 | 96.6198 | 100 | -9999999 | -9999999 | -9999999 | -9999999 | -9999999 | -9999999 | -9999999 | -9999999 | -9999999 | -9999999 | -9999999 | -9999999 | -9999999 | -9999999 | -9999999 | -9999999 | -9999999 | 34.894 | 100 | 100 | -9999999 | -9999999 | -9999999 | -9999999 | -9999999 | -9999999 | -9999999 | -9999999 | -9999999 | -9999999 | -9999999 | -9999999 | -9999999 | -9999999 | -9999999 | -9999999 | -9999999 | -9999999 | -9999999 | -9999999
AR21 | 8 | HYPM | 59 58.25 N | 039 30.62 W | 2017-08-06T14:47:54Z | 8 | 100 | 2694 | AR21_008.hex | 100 | 11 | 100 | 2017-08-06T16:28:15Z | 207.388 | 100 | 205.33 | 59.9708 | -39.5103 | 3.9494 | 100 | 3.951 | 100 | 3.2525 | 100 | 3.2524 | 100 | 34.9066 | 34.9031 | 5.5136 | 100 | 7.2582 | -9999999 | -9999999 | 0.1436 | 96.4742 | 100 | -9999999 | -9999999 | -9999999 | -9999999 | -9999999 | -9999999 | -9999999 | -9999999 | -9999999 | -9999999 | -9999999 | -9999999 | -9999999 | -9999999 | -9999999 | -9999999 | -9999999 | 34.9092 | 100 | 100 | -9999999 | -9999999 | -9999999 | -9999999 | -9999999 | -9999999 | -9999999 | -9999999 | -9999999 | -9999999 | -9999999 | -9999999 | -9999999 | -9999999 | -9999999 | -9999999 | -9999999 | -9999999 | -9999999 | -9999999
AR21 | 8 | HYPM | 59 58.25 N | 039 30.62 W | 2017-08-06T14:47:54Z | 8 | 100 | 2694 | AR21_008.hex | 100 | 12 | 100 | 2017-08-06T16:30:20Z | 145.896 | 100 | 144.469 | 59.9708 | -39.5102 | 4.1229 | 100 | 4.1216 | 100 | 3.2656 | 100 | 3.2651 | 100 | 34.9103 | 34.9068 | 5.4903 | 100 | 7.2276 | -9999999 | -9999999 | 0.1461 | 96.4143 | 100 | -9999999 | -9999999 | -9999999 | -9999999 | -9999999 | -9999999 | -9999999 | -9999999 | -9999999 | -9999999 | -9999999 | -9999999 | -9999999 | -9999999 | -9999999 | -9999999 | -9999999 | 34.9113 | 100 | 100 | -9999999 | -9999999 | -9999999 | -9999999 | -9999999 | -9999999 | -9999999 | -9999999 | -9999999 | -9999999 | -9999999 | -9999999 | -9999999 | -9999999 | -9999999 | -9999999 | -9999999 | -9999999 | -9999999 | -9999999
AR21 | 9 | -9999999 | 59 58.27 N | 039 30.81 W | 2017-08-06T21:22:51Z | 9 | 100 | -9999999 | AR21_009.hex | 100 | 1 | 100 | 2017-08-06T21:46:30Z | 1216.336 | 100 | 1201.358 | 59.9712 | -39.5135 | 3.3234 | 100 | 3.3252 | 100 | 3.2372 | 100 | 3.2372 | 100 | 34.859 | 34.8561 | 5.5298 | 100 | 7.372 | -9999999 | -9999999 | 0.1305 | 96.7903 | 100 | -9999999 | -9999999 | -9999999 | -9999999 | -9999999 | -9999999 | -9999999 | -9999999 | -9999999 | -9999999 | -9999999 | -9999999 | -9999999 | -9999999 | -9999999 | -9999999 | -9999999 | -9999999 | -9999999 | -9999999 | -9999999 | -9999999 | -9999999 | -9999999 | -9999999 | -9999999 | -9999999 | -9999999 | -9999999 | -9999999 | -9999999 | -9999999 | -9999999 | -9999999 | -9999999 | -9999999 | -9999999 | -9999999 | -9999999 | -9999999
AR21 | 9 | -9999999 | 59 58.27 N | 039 30.81 W | 2017-08-06T21:22:51Z | 9 | 100 | -9999999 | AR21_009.hex | 100 | 2 | 100 | 2017-08-06T21:47:56Z | 1164.684 | 100 | 1150.483 | 59.9712 | -39.5135 | 3.3242 | 100 | 3.326 | 100 | 3.2351 | 100 | 3.235 | 100 | 34.859 | 34.8562 | 5.5407 | 100 | 7.3719 | -9999999 | -9999999 | 0.1312 | 96.7752 | 100 | -9999999 | -9999999 | -9999999 | -9999999 | -9999999 | -9999999 | -9999999 | -9999999 | -9999999 | -9999999 | -9999999 | -9999999 | -9999999 | -9999999 | -9999999 | -9999999 | -9999999 | -9999999 | -9999999 | -9999999 | -9999999 | -9999999 | -9999999 | -9999999 | -9999999 | -9999999 | -9999999 | -9999999 | -9999999 | -9999999 | -9999999 | -9999999 | -9999999 | -9999999 | -9999999 | -9999999 | -9999999 | -9999999 | -9999999 | -9999999
AR21 | 9 | -9999999 | 59 58.27 N | 039 30.81 W | 2017-08-06T21:22:51Z | 9 | 100 | -9999999 | AR21_009.hex | 100 | 3 | 100 | 2017-08-06T21:49:02Z | 1097.727 | 100 | 1084.515 | 59.9712 | -39.5135 | 3.3361 | 100 | 3.3378 | 100 | 3.2334 | 100 | 3.2333 | 100 | 34.8607 | 34.8578 | 5.552 | 100 | 7.3697 | -9999999 | -9999999 | 0.1316 | 96.7652 | 100 | -9999999 | -9999999 | -9999999 | -9999999 | -9999999 | -9999999 | -9999999 | -9999999 | -9999999 | -9999999 | -9999999 | -9999999 | -9999999 | -9999999 | -9999999 | -9999999 | -9999999 | -9999999 | -9999999 | -9999999 | -9999999 | -9999999 | -9999999 | -9999999 | -9999999 | -9999999 | -9999999 | -9999999 | -9999999 | -9999999 | -9999999 | -9999999 | -9999999 | -9999999 | -9999999 | -9999999 | -9999999 | -9999999 | -9999999 | -9999999
AR21 | 9 | -9999999 | 59 58.27 N | 039 30.81 W | 2017-08-06T21:22:51Z | 9 | 100 | -9999999 | AR21_009.hex | 100 | 4 | 100 | 2017-08-06T21:49:35Z | 1064.876 | 100 | 1052.141 | 59.9712 | -39.5135 | 3.3427 | 100 | 3.3444 | 100 | 3.2327 | 100 | 3.2326 | 100 | 34.8617 | 34.8588 | 5.561 | 100 | 7.3684 | -9999999 | -9999999 | 0.132 | 96.7553 | 100 | -9999999 | -9999999 | -9999999 | -9999999 | -9999999 | -9999999 | -9999999 | -9999999 | -9999999 | -9999999 | -9999999 | -9999999 | -9999999 | -9999999 | -9999999 | -9999999 | -9999999 | -9999999 | -9999999 | -9999999 | -9999999 | -9999999 | -9999999 | -9999999 | -9999999 | -9999999 | -9999999 | -9999999 | -9999999 | -9999999 | -9999999 | -9999999 | -9999999 | -9999999 | -9999999 | -9999999 | -9999999 | -9999999 | -9999999 | -9999999
AR21 | 9 | -9999999 | 59 58.27 N | 039 30.81 W | 2017-08-06T21:22:51Z | 9 | 100 | -9999999 | AR21_009.hex | 100 | 5 | 100 | 2017-08-06T21:50:53Z | 986.065 | 100 | 974.456 | 59.9712 | -39.5135 | 3.3571 | 100 | 3.3583 | 100 | 3.2307 | 100 | 3.2306 | 100 | 34.8635 | 34.8607 | 5.5627 | 100 | 7.3657 | -9999999 | -9999999 | 0.1325 | 96.7415 | 100 | -9999999 | -9999999 | -9999999 | -9999999 | -9999999 | -9999999 | -9999999 | -9999999 | -9999999 | -9999999 | -9999999 | -9999999 | -9999999 | -9999999 | -9999999 | -9999999 | -9999999 | -9999999 | -9999999 | -9999999 | -9999999 | -9999999 | -9999999 | -9999999 | -9999999 | -9999999 | -9999999 | -9999999 | -9999999 | -9999999 | -9999999 | -9999999 | -9999999 | -9999999 | -9999999 | -9999999 | -9999999 | -9999999 | -9999999 | -9999999
AR21 | 9 | -9999999 | 59 58.27 N | 039 30.81 W | 2017-08-06T21:22:51Z | 9 | 100 | -9999999 | AR21_009.hex | 100 | 6 | 100 | 2017-08-06T21:51:23Z | 956.025 | 100 | 944.838 | 59.9712 | -39.5135 | 3.3639 | 100 | 3.3652 | 100 | 3.2301 | 100 | 3.23 | 100 | 34.8645 | 34.8616 | 5.5591 | 100 | 7.3644 | -9999999 | -9999999 | 0.1326 | 96.7393 | 100 | -9999999 | -9999999 | -9999999 | -9999999 | -9999999 | -9999999 | -9999999 | -9999999 | -9999999 | -9999999 | -9999999 | -9999999 | -9999999 | -9999999 | -9999999 | -9999999 | -9999999 | -9999999 | -9999999 | -9999999 | -9999999 | -9999999 | -9999999 | -9999999 | -9999999 | -9999999 | -9999999 | -9999999 | -9999999 | -9999999 | -9999999 | -9999999 | -9999999 | -9999999 | -9999999 | -9999999 | -9999999 | -9999999 | -9999999 | -9999999
AR21 | 9 | -9999999 | 59 58.27 N | 039 30.81 W | 2017-08-06T21:22:51Z | 9 | 100 | -9999999 | AR21_009.hex | 100 | 7 | 100 | 2017-08-06T21:52:18Z | 900.232 | 100 | 889.816 | 59.9712 | -39.5135 | 3.3799 | 100 | 3.3812 | 100 | 3.2293 | 100 | 3.2291 | 100 | 34.8666 | 34.8637 | 5.5559 | 100 | 7.3615 | -9999999 | -9999999 | 0.1342 | 96.7024 | 100 | -9999999 | -9999999 | -9999999 | -9999999 | -9999999 | -9999999 | -9999999 | -9999999 | -9999999 | -9999999 | -9999999 | -9999999 | -9999999 | -9999999 | -9999999 | -9999999 | -9999999 | -9999999 | -9999999 | -9999999 | -9999999 | -9999999 | -9999999 | -9999999 | -9999999 | -9999999 | -9999999 | -9999999 | -9999999 | -9999999 | -9999999 | -9999999 | -9999999 | -9999999 | -9999999 | -9999999 | -9999999 | -9999999 | -9999999 | -9999999
AR21 | 9 | -9999999 | 59 58.27 N | 039 30.81 W | 2017-08-06T21:22:51Z | 9 | 100 | -9999999 | AR21_009.hex | 100 | 8 | 100 | 2017-08-06T21:52:57Z | 861.794 | 100 | 851.902 | 59.9712 | -39.5135 | 3.3913 | 100 | 3.3923 | 100 | 3.2287 | 100 | 3.2286 | 100 | 34.8678 | 34.8649 | 5.5739 | 100 | 7.3594 | -9999999 | -9999999 | 0.1338 | 96.7106 | 100 | -9999999 | -9999999 | -9999999 | -9999999 | -9999999 | -9999999 | -9999999 | -9999999 | -9999999 | -9999999 | -9999999 | -9999999 | -9999999 | -9999999 | -9999999 | -9999999 | -9999999 | -9999999 | -9999999 | -9999999 | -9999999 | -9999999 | -9999999 | -9999999 | -9999999 | -9999999 | -9999999 | -9999999 | -9999999 | -9999999 | -9999999 | -9999999 | -9999999 | -9999999 | -9999999 | -9999999 | -9999999 | -9999999 | -9999999 | -9999999
AR21 | 9 | -9999999 | 59 58.27 N | 039 30.81 W | 2017-08-06T21:22:51Z | 9 | 100 | -9999999 | AR21_009.hex | 100 | 9 | 100 | 2017-08-06T21:53:46Z | 811.135 | 100 | 801.92 | 59.9712 | -39.5135 | 3.4062 | 100 | 3.4072 | 100 | 3.228 | 100 | 3.2278 | 100 | 34.8696 | 34.8667 | 5.5836 | 100 | 7.3566 | -9999999 | -9999999 | 0.1335 | 96.7175 | 100 | -9999999 | -9999999 | -9999999 | -9999999 | -9999999 | -9999999 | -9999999 | -9999999 | -9999999 | -9999999 | -9999999 | -9999999 | -9999999 | -9999999 | -9999999 | -9999999 | -9999999 | -9999999 | -9999999 | -9999999 | -9999999 | -9999999 | -9999999 | -9999999 | -9999999 | -9999999 | -9999999 | -9999999 | -9999999 | -9999999 | -9999999 | -9999999 | -9999999 | -9999999 | -9999999 | -9999999 | -9999999 | -9999999 | -9999999 | -9999999
AR21 | 9 | -9999999 | 59 58.27 N | 039 30.81 W | 2017-08-06T21:22:51Z | 9 | 100 | -9999999 | AR21_009.hex | 100 | 10 | 100 | 2017-08-06T21:54:37Z | 759.586 | 100 | 751.05 | 59.9712 | -39.5135 | 3.4225 | 100 | 3.4238 | 100 | 3.2273 | 100 | 3.2272 | 100 | 34.8711 | 34.8682 | 5.6009 | 100 | 7.3536 | -9999999 | -9999999 | 0.1339 | 96.7095 | 100 | -9999999 | -9999999 | -9999999 | -9999999 | -9999999 | -9999999 | -9999999 | -9999999 | -9999999 | -9999999 | -9999999 | -9999999 | -9999999 | -9999999 | -9999999 | -9999999 | -9999999 | -9999999 | -9999999 | -9999999 | -9999999 | -9999999 | -9999999 | -9999999 | -9999999 | -9999999 | -9999999 | -9999999 | -9999999 | -9999999 | -9999999 | -9999999 | -9999999 | -9999999 | -9999999 | -9999999 | -9999999 | -9999999 | -9999999 | -9999999
AR21 | 9 | -9999999 | 59 58.27 N | 039 30.81 W | 2017-08-06T21:22:51Z | 9 | 100 | -9999999 | AR21_009.hex | 100 | 11 | 100 | 2017-08-06T21:55:10Z | 725.883 | 100 | 717.783 | 59.9712 | -39.5135 | 3.4496 | 100 | 3.4504 | 100 | 3.2285 | 100 | 3.2283 | 100 | 34.8744 | 34.8715 | 5.5976 | 100 | 7.3485 | -9999999 | -9999999 | 0.1334 | 96.7203 | 100 | -9999999 | -9999999 | -9999999 | -9999999 | -9999999 | -9999999 | -9999999 | -9999999 | -9999999 | -9999999 | -9999999 | -9999999 | -9999999 | -9999999 | -9999999 | -9999999 | -9999999 | -9999999 | -9999999 | -9999999 | -9999999 | -9999999 | -9999999 | -9999999 | -9999999 | -9999999 | -9999999 | -9999999 | -9999999 | -9999999 | -9999999 | -9999999 | -9999999 | -9999999 | -9999999 | -9999999 | -9999999 | -9999999 | -9999999 | -9999999
AR21 | 9 | -9999999 | 59 58.27 N | 039 30.81 W | 2017-08-06T21:22:51Z | 9 | 100 | -9999999 | AR21_009.hex | 100 | 12 | 100 | 2017-08-06T21:55:47Z | 689.687 | 100 | 682.05 | 59.9712 | -39.5135 | 3.4751 | 100 | 3.4781 | 100 | 3.2294 | 100 | 3.2294 | 100 | 34.8772 | 34.8743 | 5.6033 | 100 | 7.3438 | -9999999 | -9999999 | 0.1351 | 96.6797 | 100 | -9999999 | -9999999 | -9999999 | -9999999 | -9999999 | -9999999 | -9999999 | -9999999 | -9999999 | -9999999 | -9999999 | -9999999 | -9999999 | -9999999 | -9999999 | -9999999 | -9999999 | -9999999 | -9999999 | -9999999 | -9999999 | -9999999 | -9999999 | -9999999 | -9999999 | -9999999 | -9999999 | -9999999 | -9999999 | -9999999 | -9999999 | -9999999 | -9999999 | -9999999 | -9999999 | -9999999 | -9999999 | -9999999 | -9999999 | -9999999
AR21 | 9 | -9999999 | 59 58.27 N | 039 30.81 W | 2017-08-06T21:22:51Z | 9 | 100 | -9999999 | AR21_009.hex | 100 | 13 | 100 | 2017-08-06T21:57:00Z | 615.946 | 100 | 609.234 | 59.9712 | -39.5135 | 3.516 | 100 | 3.5177 | 100 | 3.2302 | 100 | 3.2301 | 100 | 34.882 | 34.879 | 5.6199 | 100 | 7.3362 | -9999999 | -9999999 | 0.1333 | 96.7239 | 100 | -9999999 | -9999999 | -9999999 | -9999999 | -9999999 | -9999999 | -9999999 | -9999999 | -9999999 | -9999999 | -9999999 | -9999999 | -9999999 | -9999999 | -9999999 | -9999999 | -9999999 | -9999999 | -9999999 | -9999999 | -9999999 | -9999999 | -9999999 | -9999999 | -9999999 | -9999999 | -9999999 | -9999999 | -9999999 | -9999999 | -9999999 | -9999999 | -9999999 | -9999999 | -9999999 | -9999999 | -9999999 | -9999999 | -9999999 | -9999999
AR21 | 9 | -9999999 | 59 58.27 N | 039 30.81 W | 2017-08-06T21:22:51Z | 9 | 100 | -9999999 | AR21_009.hex | 100 | 14 | 100 | 2017-08-06T21:58:41Z | 512.861 | 100 | 507.398 | 59.9712 | -39.5135 | 3.5682 | 100 | 3.5699 | 100 | 3.2307 | 100 | 3.2306 | 100 | 34.8875 | 34.8847 | 5.6339 | 100 | 7.3266 | -9999999 | -9999999 | 0.1337 | 96.7126 | 100 | -9999999 | -9999999 | -9999999 | -9999999 | -9999999 | -9999999 | -9999999 | -9999999 | -9999999 | -9999999 | -9999999 | -9999999 | -9999999 | -9999999 | -9999999 | -9999999 | -9999999 | -9999999 | -9999999 | -9999999 | -9999999 | -9999999 | -9999999 | -9999999 | -9999999 | -9999999 | -9999999 | -9999999 | -9999999 | -9999999 | -9999999 | -9999999 | -9999999 | -9999999 | -9999999 | -9999999 | -9999999 | -9999999 | -9999999 | -9999999
AR21 | 9 | -9999999 | 59 58.27 N | 039 30.81 W | 2017-08-06T21:22:51Z | 9 | 100 | -9999999 | AR21_009.hex | 100 | 15 | 100 | 2017-08-06T21:59:39Z | 454.3 | 100 | 449.524 | 59.9712 | -39.5135 | 3.5907 | 100 | 3.5921 | 100 | 3.2302 | 100 | 3.2301 | 100 | 34.8889 | 34.8859 | 5.6258 | 100 | 7.3225 | -9999999 | -9999999 | 0.133 | 96.7313 | 100 | -9999999 | -9999999 | -9999999 | -9999999 | -9999999 | -9999999 | -9999999 | -9999999 | -9999999 | -9999999 | -9999999 | -9999999 | -9999999 | -9999999 | -9999999 | -9999999 | -9999999 | -9999999 | -9999999 | -9999999 | -9999999 | -9999999 | -9999999 | -9999999 | -9999999 | -9999999 | -9999999 | -9999999 | -9999999 | -9999999 | -9999999 | -9999999 | -9999999 | -9999999 | -9999999 | -9999999 | -9999999 | -9999999 | -9999999 | -9999999
AR21 | 9 | -9999999 | 59 58.27 N | 039 30.81 W | 2017-08-06T21:22:51Z | 9 | 100 | -9999999 | AR21_009.hex | 100 | 16 | 100 | 2017-08-06T22:00:24Z | 409.227 | 100 | 404.969 | 59.9712 | -39.5135 | 3.6221 | 100 | 3.624 | 100 | 3.2311 | 100 | 3.231 | 100 | 34.8905 | 34.8876 | 5.6167 | 100 | 7.3169 | -9999999 | -9999999 | 0.1337 | 96.7142 | 100 | -9999999 | -9999999 | -9999999 | -9999999 | -9999999 | -9999999 | -9999999 | -9999999 | -9999999 | -9999999 | -9999999 | -9999999 | -9999999 | -9999999 | -9999999 | -9999999 | -9999999 | -9999999 | -9999999 | -9999999 | -9999999 | -9999999 | -9999999 | -9999999 | -9999999 | -9999999 | -9999999 | -9999999 | -9999999 | -9999999 | -9999999 | -9999999 | -9999999 | -9999999 | -9999999 | -9999999 | -9999999 | -9999999 | -9999999 | -9999999
AR21 | 9 | -9999999 | 59 58.27 N | 039 30.81 W | 2017-08-06T21:22:51Z | 9 | 100 | -9999999 | AR21_009.hex | 100 | 17 | 100 | 2017-08-06T22:03:16Z | 236.669 | 100 | 234.303 | 59.9712 | -39.5135 | 3.8575 | 100 | 3.858 | 100 | 3.2453 | 100 | 3.245 | 100 | 34.902 | 34.8989 | 5.5451 | 100 | 7.2746 | -9999999 | -9999999 | 0.1395 | 96.573 | 100 | -9999999 | -9999999 | -9999999 | -9999999 | -9999999 | -9999999 | -9999999 | -9999999 | -9999999 | -9999999 | -9999999 | -9999999 | -9999999 | -9999999 | -9999999 | -9999999 | -9999999 | -9999999 | -9999999 | -9999999 | -9999999 | -9999999 | -9999999 | -9999999 | -9999999 | -9999999 | -9999999 | -9999999 | -9999999 | -9999999 | -9999999 | -9999999 | -9999999 | -9999999 | -9999999 | -9999999 | -9999999 | -9999999 | -9999999 | -9999999
AR21 | 9 | -9999999 | 59 58.27 N | 039 30.81 W | 2017-08-06T21:22:51Z | 9 | 100 | -9999999 | AR21_009.hex | 100 | 18 | 100 | 2017-08-06T22:03:36Z | 216.514 | 100 | 214.36 | 59.9712 | -39.5135 | 3.8611 | 100 | 3.859 | 100 | 3.244 | 100 | 3.2436 | 100 | 34.8944 | 34.8915 | 5.5577 | 100 | 7.2743 | -9999999 | -9999999 | 0.1402 | 96.5542 | 100 | -9999999 | -9999999 | -9999999 | -9999999 | -9999999 | -9999999 | -9999999 | -9999999 | -9999999 | -9999999 | -9999999 | -9999999 | -9999999 | -9999999 | -9999999 | -9999999 | -9999999 | -9999999 | -9999999 | -9999999 | -9999999 | -9999999 | -9999999 | -9999999 | -9999999 | -9999999 | -9999999 | -9999999 | -9999999 | -9999999 | -9999999 | -9999999 | -9999999 | -9999999 | -9999999 | -9999999 | -9999999 | -9999999 | -9999999 | -9999999
AR21 | 9 | -9999999 | 59 58.27 N | 039 30.81 W | 2017-08-06T21:22:51Z | 9 | 100 | -9999999 | AR21_009.hex | 100 | 19 | 100 | 2017-08-06T22:03:58Z | 194.89 | 100 | 192.962 | 59.9712 | -39.5135 | 4.0072 | 100 | 4.0081 | 100 | 3.257 | 100 | 3.2569 | 100 | 34.9051 | 34.9024 | 5.5081 | 100 | 7.2481 | -9999999 | -9999999 | 0.1429 | 96.4913 | 100 | -9999999 | -9999999 | -9999999 | -9999999 | -9999999 | -9999999 | -9999999 | -9999999 | -9999999 | -9999999 | -9999999 | -9999999 | -9999999 | -9999999 | -9999999 | -9999999 | -9999999 | -9999999 | -9999999 | -9999999 | -9999999 | -9999999 | -9999999 | -9999999 | -9999999 | -9999999 | -9999999 | -9999999 | -9999999 | -9999999 | -9999999 | -9999999 | -9999999 | -9999999 | -9999999 | -9999999 | -9999999 | -9999999 | -9999999 | -9999999
AR21 | 9 | -9999999 | 59 58.27 N | 039 30.81 W | 2017-08-06T21:22:51Z | 9 | 100 | -9999999 | AR21_009.hex | 100 | 20 | 100 | 2017-08-06T22:04:22Z | 170.446 | 100 | 168.77 | 59.9712 | -39.5135 | 4.0834 | 100 | 4.0853 | 100 | 3.2628 | 100 | 3.2627 | 100 | 34.9062 | 34.9029 | 5.5069 | 100 | 7.2347 | -9999999 | -9999999 | 0.1415 | 96.5239 | 100 | -9999999 | -9999999 | -9999999 | -9999999 | -9999999 | -9999999 | -9999999 | -9999999 | -9999999 | -9999999 | -9999999 | -9999999 | -9999999 | -9999999 | -9999999 | -9999999 | -9999999 | -9999999 | -9999999 | -9999999 | -9999999 | -9999999 | -9999999 | -9999999 | -9999999 | -9999999 | -9999999 | -9999999 | -9999999 | -9999999 | -9999999 | -9999999 | -9999999 | -9999999 | -9999999 | -9999999 | -9999999 | -9999999 | -9999999 | -9999999
AR21 | 9 | -9999999 | 59 58.27 N | 039 30.81 W | 2017-08-06T21:22:51Z | 9 | 100 | -9999999 | AR21_009.hex | 100 | 21 | 100 | 2017-08-06T22:04:55Z | 137.471 | 100 | 136.13 | 59.9712 | -39.5135 | 4.2247 | 100 | 4.2261 | 100 | 3.2743 | 100 | 3.2742 | 100 | 34.9106 | 34.9074 | 5.4739 | 100 | 7.2099 | -9999999 | -9999999 | 0.1412 | 96.5313 | 100 | -9999999 | -9999999 | -9999999 | -9999999 | -9999999 | -9999999 | -9999999 | -9999999 | -9999999 | -9999999 | -9999999 | -9999999 | -9999999 | -9999999 | -9999999 | -9999999 | -9999999 | -9999999 | -9999999 | -9999999 | -9999999 | -9999999 | -9999999 | -9999999 | -9999999 | -9999999 | -9999999 | -9999999 | -9999999 | -9999999 | -9999999 | -9999999 | -9999999 | -9999999 | -9999999 | -9999999 | -9999999 | -9999999 | -9999999 | -9999999
AR21 | 9 | -9999999 | 59 58.27 N | 039 30.81 W | 2017-08-06T21:22:51Z | 9 | 100 | -9999999 | AR21_009.hex | 100 | 22 | 100 | 2017-08-06T22:05:14Z | 118.423 | 100 | 117.273 | 59.9712 | -39.5135 | 4.2727 | 100 | 4.2748 | 100 | 3.2777 | 100 | 3.2776 | 100 | 34.9096 | 34.9061 | 5.4675 | 100 | 7.2016 | -9999999 | -9999999 | 0.1413 | 96.5275 | 100 | -9999999 | -9999999 | -9999999 | -9999999 | -9999999 | -9999999 | -9999999 | -9999999 | -9999999 | -9999999 | -9999999 | -9999999 | -9999999 | -9999999 | -9999999 | -9999999 | -9999999 | -9999999 | -9999999 | -9999999 | -9999999 | -9999999 | -9999999 | -9999999 | -9999999 | -9999999 | -9999999 | -9999999 | -9999999 | -9999999 | -9999999 | -9999999 | -9999999 | -9999999 | -9999999 | -9999999 | -9999999 | -9999999 | -9999999 | -9999999
AR21 | 9 | -9999999 | 59 58.27 N | 039 30.81 W | 2017-08-06T21:22:51Z | 9 | 100 | -9999999 | AR21_009.hex | 100 | 23 | 100 | 2017-08-06T22:05:35Z | 104.089 | 100 | 103.082 | 59.9712 | -39.5135 | 4.3678 | 100 | 4.3701 | 100 | 3.2859 | 100 | 3.2858 | 100 | 34.9134 | 34.9097 | 5.4669 | 100 | 7.185 | -9999999 | -9999999 | 0.1476 | 96.3782 | 100 | -9999999 | -9999999 | -9999999 | -9999999 | -9999999 | -9999999 | -9999999 | -9999999 | -9999999 | -9999999 | -9999999 | -9999999 | -9999999 | -9999999 | -9999999 | -9999999 | -9999999 | -9999999 | -9999999 | -9999999 | -9999999 | -9999999 | -9999999 | -9999999 | -9999999 | -9999999 | -9999999 | -9999999 | -9999999 | -9999999 | -9999999 | -9999999 | -9999999 | -9999999 | -9999999 | -9999999 | -9999999 | -9999999 | -9999999 | -9999999
AR21 | 9 | -9999999 | 59 58.27 N | 039 30.81 W | 2017-08-06T21:22:51Z | 9 | 100 | -9999999 | AR21_009.hex | 100 | 24 | 100 | 2017-08-06T22:05:52Z | 97.644 | 100 | 96.7 | 59.9712 | -39.5135 | 4.3821 | 100 | 4.3826 | 100 | 3.2867 | 100 | 3.2865 | 100 | 34.9114 | 34.9082 | 5.4898 | 100 | 7.1826 | -9999999 | -9999999 | 0.1433 | 96.4794 | 100 | -9999999 | -9999999 | -9999999 | -9999999 | -9999999 | -9999999 | -9999999 | -9999999 | -9999999 | -9999999 | -9999999 | -9999999 | -9999999 | -9999999 | -9999999 | -9999999 | -9999999 | -9999999 | -9999999 | -9999999 | -9999999 | -9999999 | -9999999 | -9999999 | -9999999 | -9999999 | -9999999 | -9999999 | -9999999 | -9999999 | -9999999 | -9999999 | -9999999 | -9999999 | -9999999 | -9999999 | -9999999 | -9999999 | -9999999 | -9999999
AR21 | 10 | FLMB | 59 42.97 N | 039 20.29 W | 2017-08-07T16:14:21Z | 10 | 100 | 2848 | AR21_010.hex | 100 | 1 | 100 | 2017-08-07T17:13:27Z | 2642.203 | 100 | 2601 | 59.7162 | -39.3382 | 2.1202 | 100 | 2.1215 | 100 | 3.1919 | 100 | 3.1919 | 100 | 34.8953 | 34.8932 | 5.4308 | 100 | 7.5932 | -9999999 | -9999999 | 0.1451 | 96.438 | 100 | -9999999 | -9999999 | 6.791 | 100 | 100 | -9999999 | -9999999 | -9999999 | -9999999 | -9999999 | -9999999 | -9999999 | -9999999 | -9999999 | -9999999 | -9999999 | -9999999 | 34.9036 | 100 | 100 | -9999999 | -9999999 | -9999999 | -9999999 | -9999999 | -9999999 | -9999999 | -9999999 | -9999999 | -9999999 | -9999999 | -9999999 | -9999999 | -9999999 | -9999999 | -9999999 | -9999999 | -9999999 | -9999999 | -9999999
AR21 | 10 | FLMB | 59 42.97 N | 039 20.29 W | 2017-08-07T16:14:21Z | 10 | 100 | 2848 | AR21_010.hex | 100 | 2 | 100 | 2017-08-07T17:21:15Z | 2234.444 | 100 | 2201.687 | 59.7162 | -39.3382 | 3.0285 | 100 | 3.0307 | 100 | 3.2585 | 100 | 3.2585 | 100 | 34.9256 | 34.9235 | 5.1072 | 100 | 7.4223 | -9999999 | -9999999 | 0.132 | 96.7558 | 100 | -9999999 | -9999999 | 6.336 | 100 | 100 | -9999999 | -9999999 | -9999999 | -9999999 | -9999999 | -9999999 | -9999999 | -9999999 | -9999999 | -9999999 | -9999999 | -9999999 | 34.9951 | 100 | 100 | -9999999 | -9999999 | -9999999 | -9999999 | -9999999 | -9999999 | -9999999 | -9999999 | -9999999 | -9999999 | -9999999 | -9999999 | -9999999 | -9999999 | -9999999 | -9999999 | -9999999 | -9999999 | -9999999 | -9999999
AR21 | 10 | FLMB | 59 42.97 N | 039 20.29 W | 2017-08-07T16:14:21Z | 10 | 100 | 2848 | AR21_010.hex | 100 | 3 | 100 | 2017-08-07T17:29:07Z | 1827.11 | 100 | 1802.044 | 59.7162 | -39.3382 | 3.4214 | 100 | 3.4232 | 100 | 3.2773 | 100 | 3.2772 | 100 | 34.9296 | 34.9271 | 5.0666 | 100 | 7.3508 | -9999999 | -9999999 | 0.1319 | 96.7561 | 100 | -9999999 | -9999999 | 6.252 | 100 | 100 | -9999999 | -9999999 | -9999999 | -9999999 | -9999999 | -9999999 | -9999999 | -9999999 | -9999999 | -9999999 | -9999999 | -9999999 | 35.024 | 100 | 100 | -9999999 | -9999999 | -9999999 | -9999999 | -9999999 | -9999999 | -9999999 | -9999999 | -9999999 | -9999999 | -9999999 | -9999999 | -9999999 | -9999999 | -9999999 | -9999999 | -9999999 | -9999999 | -9999999 | -9999999
AR21 | 10 | FLMB | 59 42.97 N | 039 20.29 W | 2017-08-07T16:14:21Z | 10 | 100 | 2848 | AR21_010.hex | 100 | 4 | 100 | 2017-08-07T17:35:15Z | 1522.169 | 100 | 1502.366 | 59.7162 | -39.3382 | 3.5531 | 100 | 3.5544 | 100 | 3.2748 | 100 | 3.2747 | 100 | 34.9099 | 34.9073 | 5.1744 | 100 | 7.3282 | -9999999 | -9999999 | 0.133 | 96.7302 | 100 | -9999999 | -9999999 | 6.402 | 100 | 100 | -9999999 | -9999999 | -9999999 | -9999999 | -9999999 | -9999999 | -9999999 | -9999999 | -9999999 | -9999999 | -9999999 | -9999999 | 34.9742 | 100 | 100 | -9999999 | -9999999 | -9999999 | -9999999 | -9999999 | -9999999 | -9999999 | -9999999 | -9999999 | -9999999 | -9999999 | -9999999 | -9999999 | -9999999 | -9999999 | -9999999 | -9999999 | -9999999 | -9999999 | -9999999
AR21 | 10 | FLMB | 59 42.97 N | 039 20.29 W | 2017-08-07T16:14:21Z | 10 | 100 | 2848 | AR21_010.hex | 100 | 5 | 100 | 2017-08-07T17:44:37Z | 1015.452 | 100 | 1003.447 | 59.7162 | -39.3382 | 3.3716 | 100 | 3.3726 | 100 | 3.2334 | 100 | 3.2333 | 100 | 34.8655 | 34.8629 | 5.5638 | 100 | 7.363 | -9999999 | -9999999 | 0.1347 | 96.6891 | 100 | -9999999 | -9999999 | 6.833 | 100 | 100 | -9999999 | -9999999 | -9999999 | -9999999 | -9999999 | -9999999 | -9999999 | -9999999 | -9999999 | -9999999 | -9999999 | -9999999 | 34.8796 | 100 | 100 | -9999999 | -9999999 | -9999999 | -9999999 | -9999999 | -9999999 | -9999999 | -9999999 | -9999999 | -9999999 | -9999999 | -9999999 | -9999999 | -9999999 | -9999999 | -9999999 | -9999999 | -9999999 | -9999999 | -9999999
AR21 | 10 | FLMB | 59 42.97 N | 039 20.29 W | 2017-08-07T16:14:21Z | 10 | 100 | 2848 | AR21_010.hex | 100 | 6 | 100 | 2017-08-07T17:49:42Z | 762.212 | 100 | 753.657 | 59.7162 | -39.3382 | 3.4729 | 100 | 3.4757 | 100 | 3.2325 | 100 | 3.2325 | 100 | 34.8778 | 34.8751 | 5.5841 | 100 | 7.3442 | -9999999 | -9999999 | 0.1348 | 96.6863 | 100 | -9999999 | -9999999 | 6.87 | 100 | 100 | -9999999 | -9999999 | -9999999 | -9999999 | -9999999 | -9999999 | -9999999 | -9999999 | -9999999 | -9999999 | -9999999 | -9999999 | 34.947 | 100 | 100 | -9999999 | -9999999 | -9999999 | -9999999 | -9999999 | -9999999 | -9999999 | -9999999 | -9999999 | -9999999 | -9999999 | -9999999 | -9999999 | -9999999 | -9999999 | -9999999 | -9999999 | -9999999 | -9999999 | -9999999
AR21 | 10 | FLMB | 59 42.97 N | 039 20.29 W | 2017-08-07T16:14:21Z | 10 | 100 | 2848 | AR21_010.hex | 100 | 7 | 100 | 2017-08-07T17:57:26Z | 357.958 | 100 | 354.284 | 59.7162 | -39.3382 | 3.6863 | 100 | 3.6879 | 100 | 3.2346 | 100 | 3.2345 | 100 | 34.8919 | 34.8888 | 5.5822 | 100 | 7.3054 | -9999999 | -9999999 | 0.1375 | 96.6212 | 100 | -9999999 | -9999999 | 6.84 | 100 | 100 | -9999999 | -9999999 | -9999999 | -9999999 | -9999999 | -9999999 | -9999999 | -9999999 | -9999999 | -9999999 | -9999999 | -9999999 | 34.9074 | 100 | 100 | -9999999 | -9999999 | -9999999 | -9999999 | -9999999 | -9999999 | -9999999 | -9999999 | -9999999 | -9999999 | -9999999 | -9999999 | -9999999 | -9999999 | -9999999 | -9999999 | -9999999 | -9999999 | -9999999 | -9999999
AR21 | 10 | FLMB | 59 42.97 N | 039 20.29 W | 2017-08-07T16:14:21Z | 10 | 100 | 2848 | AR21_010.hex | 100 | 8 | 100 | 2017-08-07T18:01:12Z | 186.628 | 100 | 184.789 | 59.7162 | -39.3382 | 4.2097 | 100 | 4.2083 | 100 | 3.2756 | 100 | 3.2752 | 100 | 34.9146 | 34.9116 | 5.415 | 100 | 7.2123 | -9999999 | -9999999 | 0.1399 | 96.5619 | 100 | -9999999 | -9999999 | 6.663 | 100 | 100 | -9999999 | -9999999 | -9999999 | -9999999 | -9999999 | -9999999 | -9999999 | -9999999 | -9999999 | -9999999 | -9999999 | -9999999 | 34.9293 | 100 | 100 | -9999999 | -9999999 | -9999999 | -9999999 | -9999999 | -9999999 | -9999999 | -9999999 | -9999999 | -9999999 | -9999999 | -9999999 | -9999999 | -9999999 | -9999999 | -9999999 | -9999999 | -9999999 | -9999999 | -9999999
AR21 | 10 | FLMB | 59 42.97 N | 039 20.29 W | 2017-08-07T16:14:21Z | 10 | 100 | 2848 | AR21_010.hex | 100 | 9 | 100 | 2017-08-07T18:02:53Z | 136.439 | 100 | 135.111 | 59.7162 | -39.3382 | 4.4291 | 100 | 4.4308 | 100 | 3.2933 | 100 | 3.2932 | 100 | 34.9182 | 34.915 | 5.434 | 100 | 7.1742 | -9999999 | -9999999 | 0.1426 | 96.4968 | 100 | -9999999 | -9999999 | 6.594 | 100 | 100 | -9999999 | -9999999 | -9999999 | -9999999 | -9999999 | -9999999 | -9999999 | -9999999 | -9999999 | -9999999 | -9999999 | -9999999 | 34.934 | 100 | 100 | -9999999 | -9999999 | -9999999 | -9999999 | -9999999 | -9999999 | -9999999 | -9999999 | -9999999 | -9999999 | -9999999 | -9999999 | -9999999 | -9999999 | -9999999 | -9999999 | -9999999 | -9999999 | -9999999 | -9999999
AR21 | 10 | FLMB | 59 42.97 N | 039 20.29 W | 2017-08-07T16:14:21Z | 10 | 100 | 2848 | AR21_010.hex | 100 | 10 | 100 | 2017-08-07T18:04:26Z | 95.936 | 100 | 95.011 | 59.7162 | -39.3382 | 4.778 | 100 | 4.7609 | 100 | 3.324 | 100 | 3.3219 | 100 | 34.9312 | 34.9254 | 5.4151 | 100 | 7.1139 | -9999999 | -9999999 | 0.1433 | 96.4811 | 100 | -9999999 | -9999999 | 6.628 | 100 | 100 | -9999999 | -9999999 | -9999999 | -9999999 | -9999999 | -9999999 | -9999999 | -9999999 | -9999999 | -9999999 | -9999999 | -9999999 | 34.9933 | 100 | 100 | -9999999 | -9999999 | -9999999 | -9999999 | -9999999 | -9999999 | -9999999 | -9999999 | -9999999 | -9999999 | -9999999 | -9999999 | -9999999 | -9999999 | -9999999 | -9999999 | -9999999 | -9999999 | -9999999 | -9999999
AR21 | 10 | FLMB | 59 42.97 N | 039 20.29 W | 2017-08-07T16:14:21Z | 10 | 100 | 2848 | AR21_010.hex | 100 | 11 | 100 | 2017-08-07T18:06:13Z | 65.864 | 100 | 65.234 | 59.7162 | -39.3382 | 5.1313 | 100 | 5.1649 | 100 | 3.3552 | 100 | 3.358 | 100 | 34.9385 | 34.9361 | 5.4569 | 100 | 7.0541 | -9999999 | -9999999 | 0.1466 | 96.4011 | 100 | -9999999 | -9999999 | 6.682 | 100 | 100 | -9999999 | -9999999 | -9999999 | -9999999 | -9999999 | -9999999 | -9999999 | -9999999 | -9999999 | -9999999 | -9999999 | -9999999 | 35.0237 | 100 | 100 | -9999999 | -9999999 | -9999999 | -9999999 | -9999999 | -9999999 | -9999999 | -9999999 | -9999999 | -9999999 | -9999999 | -9999999 | -9999999 | -9999999 | -9999999 | -9999999 | -9999999 | -9999999 | -9999999 | -9999999
AR21 | 10 | FLMB | 59 42.97 N | 039 20.29 W | 2017-08-07T16:14:21Z | 10 | 100 | 2848 | AR21_010.hex | 100 | 12 | 100 | 2017-08-07T18:07:52Z | 36.246 | 100 | 35.902 | 59.7162 | -39.3382 | 6.2518 | 100 | 6.2414 | 100 | 3.455 | 100 | 3.4536 | 100 | 34.9295 | 34.9246 | 5.586 | 100 | 6.8717 | -9999999 | -9999999 | 0.2231 | 94.5747 | 100 | -9999999 | -9999999 | 6.843 | 100 | 100 | 09/01 09/02 | -9999999 | -9999999 | 10 | 1000 | -9999999 | -9999999 | -9999999 | -9999999 | -9999999 | -9999999 | -9999999 | 34.9777 | 100 | 100 | 1097 | 10 | 1097 | 10 | -9999999 | -9999999 | -9999999 | 1096 | 1096 | 10 | -9999999 | -9999999 | -9999999 | -9999999 | -9999999 | -9999999 | -9999999 | -9999999 | -9999999 | -9999999
AR21 | 11 | FLMA | 59 46.18 N | 039 51.66 W | 2017-08-08T15:55:08Z | 11 | 100 | 2720 | AR21_011.hex | 100 | 1 | 100 | 2017-08-08T16:45:00Z | 2694.099 | 100 | 2651.756 | 59.7696 | -39.861 | 1.6383 | 100 | 1.638 | 100 | 3.1514 | 100 | 3.1512 | 100 | 34.8896 | 34.8876 | 5.5188 | 100 | 7.6861 | -9999999 | -9999999 | 0.1408 | 96.5396 | 100 | -9999999 | -9999999 | -9999999 | -9999999 | -9999999 | -9999999 | -9999999 | -9999999 | -9999999 | -9999999 | -9999999 | -9999999 | -9999999 | -9999999 | -9999999 | -9999999 | -9999999 | 34.9281 | 100 | 100 | -9999999 | -9999999 | -9999999 | -9999999 | -9999999 | -9999999 | -9999999 | -9999999 | -9999999 | -9999999 | -9999999 | -9999999 | -9999999 | -9999999 | -9999999 | -9999999 | -9999999 | -9999999 | -9999999 | -9999999
AR21 | 11 | FLMA | 59 46.18 N | 039 51.66 W | 2017-08-08T15:55:08Z | 11 | 100 | 2720 | AR21_011.hex | 100 | 2 | 100 | 2017-08-08T16:57:52Z | 2030.655 | 100 | 2001.832 | 59.7696 | -39.861 | 3.0931 | 100 | 3.0948 | 100 | 3.2563 | 100 | 3.2563 | 100 | 34.9285 | 34.926 | 5.0712 | 100 | 7.4103 | -9999999 | -9999999 | 0.1265 | 96.8852 | 100 | -9999999 | -9999999 | -9999999 | -9999999 | -9999999 | -9999999 | -9999999 | -9999999 | -9999999 | -9999999 | -9999999 | -9999999 | -9999999 | -9999999 | -9999999 | -9999999 | -9999999 | 34.8731 | 100 | 100 | -9999999 | -9999999 | -9999999 | -9999999 | -9999999 | -9999999 | -9999999 | -9999999 | -9999999 | -9999999 | -9999999 | -9999999 | -9999999 | -9999999 | -9999999 | -9999999 | -9999999 | -9999999 | -9999999 | -9999999
AR21 | 11 | FLMA | 59 46.18 N | 039 51.66 W | 2017-08-08T15:55:08Z | 11 | 100 | 2720 | AR21_011.hex | 100 | 3 | 100 | 2017-08-08T17:02:18Z | 1832.684 | 100 | 1807.51 | 59.7696 | -39.861 | 3.2668 | 100 | 3.2686 | 100 | 3.2637 | 100 | 3.2637 | 100 | 34.9285 | 34.9261 | 5.069 | 100 | 7.3788 | -9999999 | -9999999 | 0.1273 | 96.8675 | 100 | -9999999 | -9999999 | -9999999 | -9999999 | -9999999 | -9999999 | -9999999 | -9999999 | -9999999 | -9999999 | -9999999 | -9999999 | -9999999 | -9999999 | -9999999 | -9999999 | -9999999 | 34.8958 | 100 | 100 | -9999999 | -9999999 | -9999999 | -9999999 | -9999999 | -9999999 | -9999999 | -9999999 | -9999999 | -9999999 | -9999999 | -9999999 | -9999999 | -9999999 | -9999999 | -9999999 | -9999999 | -9999999 | -9999999 | -9999999
AR21 | 11 | FLMA | 59 46.18 N | 039 51.66 W | 2017-08-08T15:55:08Z | 11 | 100 | 2720 | AR21_011.hex | 100 | 4 | 100 | 2017-08-08T17:08:42Z | 1527.886 | 100 | 1507.982 | 59.7696 | -39.861 | 3.5608 | 100 | 3.5625 | 100 | 3.277 | 100 | 3.2769 | 100 | 34.9247 | 34.9221 | 5.0784 | 100 | 7.3261 | -9999999 | -9999999 | 0.1293 | 96.8187 | 100 | -9999999 | -9999999 | -9999999 | -9999999 | -9999999 | -9999999 | -9999999 | -9999999 | -9999999 | -9999999 | -9999999 | -9999999 | -9999999 | -9999999 | -9999999 | -9999999 | -9999999 | 34.8954 | 100 | 100 | -9999999 | -9999999 | -9999999 | -9999999 | -9999999 | -9999999 | -9999999 | -9999999 | -9999999 | -9999999 | -9999999 | -9999999 | -9999999 | -9999999 | -9999999 | -9999999 | -9999999 | -9999999 | -9999999 | -9999999
AR21 | 11 | FLMA | 59 46.18 N | 039 51.66 W | 2017-08-08T15:55:08Z | 11 | 100 | 2720 | AR21_011.hex | 100 | 5 | 100 | 2017-08-08T17:24:47Z | 762.379 | 100 | 753.818 | 59.7696 | -39.8611 | 3.4064 | 100 | 3.4079 | 100 | 3.2258 | 100 | 3.2258 | 100 | 34.8695 | 34.8668 | 5.6132 | 100 | 7.3566 | -9999999 | -9999999 | 0.1317 | 96.7625 | 100 | -9999999 | -9999999 | -9999999 | -9999999 | -9999999 | -9999999 | -9999999 | -9999999 | -9999999 | -9999999 | -9999999 | -9999999 | -9999999 | -9999999 | -9999999 | -9999999 | -9999999 | 34.9111 | 100 | 100 | -9999999 | -9999999 | -9999999 | -9999999 | -9999999 | -9999999 | -9999999 | -9999999 | -9999999 | -9999999 | -9999999 | -9999999 | -9999999 | -9999999 | -9999999 | -9999999 | -9999999 | -9999999 | -9999999 | -9999999
AR21 | 11 | FLMA | 59 46.18 N | 039 51.66 W | 2017-08-08T15:55:08Z | 11 | 100 | 2720 | AR21_011.hex | 100 | 6 | 100 | 2017-08-08T17:32:38Z | 357.919 | 100 | 354.244 | 59.7696 | -39.861 | 3.738 | 100 | 3.7394 | 100 | 3.2401 | 100 | 3.24 | 100 | 34.9028 | 34.8997 | 5.5459 | 100 | 7.2957 | -9999999 | -9999999 | 0.1329 | 96.7318 | 100 | -9999999 | -9999999 | -9999999 | -9999999 | -9999999 | -9999999 | -9999999 | -9999999 | -9999999 | -9999999 | -9999999 | -9999999 | -9999999 | -9999999 | -9999999 | -9999999 | -9999999 | 34.9291 | 100 | 100 | -9999999 | -9999999 | -9999999 | -9999999 | -9999999 | -9999999 | -9999999 | -9999999 | -9999999 | -9999999 | -9999999 | -9999999 | -9999999 | -9999999 | -9999999 | -9999999 | -9999999 | -9999999 | -9999999 | -9999999
AR21 | 11 | FLMA | 59 46.18 N | 039 51.66 W | 2017-08-08T15:55:08Z | 11 | 100 | 2720 | AR21_011.hex | 100 | 7 | 100 | 2017-08-08T17:36:41Z | 186.693 | 100 | 184.853 | 59.7696 | -39.861 | 4.1454 | 100 | 4.1468 | 100 | 3.2702 | 100 | 3.2701 | 100 | 34.9193 | 34.9162 | 5.4571 | 100 | 7.2232 | -9999999 | -9999999 | 0.1365 | 96.6441 | 100 | -9999999 | -9999999 | -9999999 | -9999999 | -9999999 | -9999999 | -9999999 | -9999999 | -9999999 | -9999999 | -9999999 | -9999999 | -9999999 | -9999999 | -9999999 | -9999999 | -9999999 | 34.9704 | 100 | 100 | -9999999 | -9999999 | -9999999 | -9999999 | -9999999 | -9999999 | -9999999 | -9999999 | -9999999 | -9999999 | -9999999 | -9999999 | -9999999 | -9999999 | -9999999 | -9999999 | -9999999 | -9999999 | -9999999 | -9999999
AR21 | 11 | FLMA | 59 46.18 N | 039 51.66 W | 2017-08-08T15:55:08Z | 11 | 100 | 2720 | AR21_011.hex | 100 | 8 | 100 | 2017-08-08T17:38:50Z | 136.242 | 100 | 134.916 | 59.7696 | -39.861 | 4.3132 | 100 | 4.3135 | 100 | 3.283 | 100 | 3.2828 | 100 | 34.92 | 34.9174 | 5.4631 | 100 | 7.1941 | -9999999 | -9999999 | 0.1397 | 96.5677 | 100 | -9999999 | -9999999 | -9999999 | -9999999 | -9999999 | -9999999 | -9999999 | -9999999 | -9999999 | -9999999 | -9999999 | -9999999 | -9999999 | -9999999 | -9999999 | -9999999 | -9999999 | 34.9531 | 100 | 100 | -9999999 | -9999999 | -9999999 | -9999999 | -9999999 | -9999999 | -9999999 | -9999999 | -9999999 | -9999999 | -9999999 | -9999999 | -9999999 | -9999999 | -9999999 | -9999999 | -9999999 | -9999999 | -9999999 | -9999999
AR21 | 11 | FLMA | 59 46.18 N | 039 51.66 W | 2017-08-08T15:55:08Z | 11 | 100 | 2720 | AR21_011.hex | 100 | 9 | 100 | 2017-08-08T17:40:36Z | 96.207 | 100 | 95.279 | 59.7696 | -39.861 | 4.4758 | 100 | 4.476 | 100 | 3.2949 | 100 | 3.2946 | 100 | 34.9095 | 34.9062 | 5.4469 | 100 | 7.1666 | -9999999 | -9999999 | 0.1405 | 96.5484 | 100 | -9999999 | -9999999 | -9999999 | -9999999 | -9999999 | -9999999 | -9999999 | -9999999 | -9999999 | -9999999 | -9999999 | -9999999 | -9999999 | -9999999 | -9999999 | -9999999 | -9999999 | 34.8012 | 100 | 100 | -9999999 | -9999999 | -9999999 | -9999999 | -9999999 | -9999999 | -9999999 | -9999999 | -9999999 | -9999999 | -9999999 | -9999999 | -9999999 | -9999999 | -9999999 | -9999999 | -9999999 | -9999999 | -9999999 | -9999999
AR21 | 11 | FLMA | 59 46.18 N | 039 51.66 W | 2017-08-08T15:55:08Z | 11 | 100 | 2720 | AR21_011.hex | 100 | 10 | 100 | 2017-08-08T17:42:23Z | 65.899 | 100 | 65.269 | 59.7696 | -39.861 | 4.8529 | 100 | 4.8312 | 100 | 3.3278 | 100 | 3.3253 | 100 | 34.9129 | 34.9074 | 5.4726 | 100 | 7.1021 | -9999999 | -9999999 | 0.1581 | 96.1244 | 100 | -9999999 | -9999999 | -9999999 | -9999999 | -9999999 | -9999999 | -9999999 | -9999999 | -9999999 | -9999999 | -9999999 | -9999999 | -9999999 | -9999999 | -9999999 | -9999999 | -9999999 | 34.7959 | 100 | 100 | -9999999 | -9999999 | -9999999 | -9999999 | -9999999 | -9999999 | -9999999 | -9999999 | -9999999 | -9999999 | -9999999 | -9999999 | -9999999 | -9999999 | -9999999 | -9999999 | -9999999 | -9999999 | -9999999 | -9999999
AR21 | 11 | FLMA | 59 46.18 N | 039 51.66 W | 2017-08-08T15:55:08Z | 11 | 100 | 2720 | AR21_011.hex | 100 | 11 | 100 | 2017-08-08T17:44:00Z | 35.87 | 100 | 35.529 | 59.7696 | -39.861 | 7.1207 | 100 | 7.1176 | 100 | 3.5277 | 100 | 3.5269 | 100 | 34.851 | 34.8455 | 5.7009 | 100 | 6.7391 | -9999999 | -9999999 | 0.2495 | 93.9516 | 100 | -9999999 | -9999999 | -9999999 | -9999999 | -9999999 | 11/01 11/02 | -9999999 | -9999999 | 10 | 1000 | -9999999 | -9999999 | -9999999 | -9999999 | -9999999 | -9999999 | -9999999 | 34.7963 | 100 | 100 | -9999999 | -9999999 | -9999999 | -9999999 | -9999999 | -9999999 | -9999999 | 1099 | 1099 | 10 | -9999999 | -9999999 | -9999999 | -9999999 | -9999999 | -9999999 | -9999999 | -9999999 | -9999999 | -9999999
AR21 | 12 | Glider Box | 59 51.21 N | 039 07.69 W | 2017-08-09T13:01:16Z | 12 | 100 | 2840 | AR21_012.hex | 100 | 1 | 100 | 2017-08-09T13:22:30Z | 1013.023 | 100 | 1001.041 | 59.8536 | -39.1281 | 3.3917 | 100 | 3.3937 | 100 | 3.2353 | 100 | 3.2352 | 100 | 34.8674 | 34.8645 | 5.5406 | 100 | 7.3593 | -9999999 | -9999999 | 0.1591 | 96.1004 | 100 | -9999999 | -9999999 | 6.849 | 100 | 100 | -9999999 | -9999999 | -9999999 | -9999999 | -9999999 | 0.52062 | 3.5233 | 5.5542 | <0.04 | 1.519 | 100 | 110 | 34.8684 | 100 | 100 | -9999999 | -9999999 | -9999999 | -9999999 | -9999999 | -9999999 | -9999999 | -9999999 | -9999999 | -9999999 | -9999999 | -9999999 | -9999999 | -9999999 | -9999999 | -9999999 | -9999999 | -9999999 | -9999999 | -9999999
AR21 | 12 | Glider Box | 59 51.21 N | 039 07.69 W | 2017-08-09T13:01:16Z | 12 | 100 | 2840 | AR21_012.hex | 100 | 2 | 100 | 2017-08-09T13:22:38Z | 1012.963 | 100 | 1000.983 | 59.8536 | -39.1282 | 3.3913 | 100 | 3.3931 | 100 | 3.2352 | 100 | 3.2351 | 100 | 34.8674 | 34.8644 | 5.5428 | 100 | 7.3594 | -9999999 | -9999999 | 0.1575 | 96.1382 | 100 | -9999999 | -9999999 | 6.869 | 100 | 100 | -9999999 | -9999999 | -9999999 | -9999999 | -9999999 | -9999999 | -9999999 | -9999999 | -9999999 | -9999999 | -9999999 | -9999999 | 34.8708 | 100 | 100 | -9999999 | -9999999 | -9999999 | -9999999 | -9999999 | -9999999 | -9999999 | -9999999 | -9999999 | -9999999 | -9999999 | -9999999 | -9999999 | -9999999 | -9999999 | -9999999 | -9999999 | -9999999 | -9999999 | -9999999
AR21 | 12 | Glider Box | 59 51.21 N | 039 07.69 W | 2017-08-09T13:01:16Z | 12 | 100 | 2840 | AR21_012.hex | 100 | 3 | 100 | 2017-08-09T13:27:22Z | 810.035 | 100 | 800.843 | 59.8536 | -39.1281 | 3.5219 | 100 | 3.5237 | 100 | 3.2394 | 100 | 3.2393 | 100 | 34.8839 | 34.8807 | 5.5284 | 100 | 7.3351 | -9999999 | -9999999 | 0.1542 | 96.2168 | 100 | -9999999 | -9999999 | 6.874 | 100 | 100 | -9999999 | -9999999 | -9999999 | -9999999 | -9999999 | -9999999 | -9999999 | -9999999 | -9999999 | -9999999 | -9999999 | -9999999 | 34.8853 | 100 | 100 | -9999999 | -9999999 | -9999999 | -9999999 | -9999999 | -9999999 | -9999999 | -9999999 | -9999999 | -9999999 | -9999999 | -9999999 | -9999999 | -9999999 | -9999999 | -9999999 | -9999999 | -9999999 | -9999999 | -9999999
AR21 | 12 | Glider Box | 59 51.21 N | 039 07.69 W | 2017-08-09T13:01:16Z | 12 | 100 | 2840 | AR21_012.hex | 100 | 4 | 100 | 2017-08-09T13:27:30Z | 810.288 | 100 | 801.093 | 59.8536 | -39.1281 | 3.5211 | 100 | 3.5229 | 100 | 3.2393 | 100 | 3.2392 | 100 | 34.8838 | 34.8807 | 5.5278 | 100 | 7.3353 | -9999999 | -9999999 | 0.1541 | 96.219 | 100 | -9999999 | -9999999 | 6.818 | 100 | 100 | -9999999 | -9999999 | -9999999 | -9999999 | -9999999 | -9999999 | -9999999 | -9999999 | -9999999 | -9999999 | -9999999 | -9999999 | 34.8857 | 100 | 100 | -9999999 | -9999999 | -9999999 | -9999999 | -9999999 | -9999999 | -9999999 | -9999999 | -9999999 | -9999999 | -9999999 | -9999999 | -9999999 | -9999999 | -9999999 | -9999999 | -9999999 | -9999999 | -9999999 | -9999999
AR21 | 12 | Glider Box | 59 51.21 N | 039 07.69 W | 2017-08-09T13:01:16Z | 12 | 100 | 2840 | AR21_012.hex | 100 | 5 | 100 | 2017-08-09T13:35:58Z | 405.967 | 100 | 401.75 | 59.8536 | -39.1281 | 3.7697 | 100 | 3.7712 | 100 | 3.2453 | 100 | 3.2452 | 100 | 34.9049 | 34.9016 | 5.5267 | 100 | 7.29 | -9999999 | -9999999 | 0.1525 | 96.2596 | 100 | -9999999 | -9999999 | 6.779 | 100 | 100 | -9999999 | -9999999 | -9999999 | -9999999 | -9999999 | 0.62867 | 4.2807 | 7.245 | 0.045333 | 1.25 | 100 | 110 | 34.9054 | 100 | 100 | -9999999 | -9999999 | -9999999 | -9999999 | -9999999 | -9999999 | -9999999 | -9999999 | -9999999 | -9999999 | -9999999 | -9999999 | -9999999 | -9999999 | -9999999 | -9999999 | -9999999 | -9999999 | -9999999 | -9999999
AR21 | 12 | Glider Box | 59 51.21 N | 039 07.69 W | 2017-08-09T13:01:16Z | 12 | 100 | 2840 | AR21_012.hex | 100 | 6 | 100 | 2017-08-09T13:36:06Z | 405.886 | 100 | 401.669 | 59.8536 | -39.1281 | 3.7706 | 100 | 3.772 | 100 | 3.2454 | 100 | 3.2453 | 100 | 34.9049 | 34.9017 | 5.527 | 100 | 7.2898 | -9999999 | -9999999 | 0.1519 | 96.2739 | 100 | -9999999 | -9999999 | 6.799 | 100 | 100 | -9999999 | -9999999 | -9999999 | 10 | 100 | 0.57023 | 4.1566 | 7.5062 | <0.04 | 1.3875 | 100 | 110 | 34.9206 | 100 | 100 | -9999999 | -9999999 | -9999999 | -9999999 | -9999999 | -9999999 | -9999999 | -9999999 | -9999999 | -9999999 | -9999999 | -9999999 | -9999999 | -9999999 | -9999999 | -9999999 | -9999999 | -9999999 | -9999999 | -9999999
AR21 | 12 | Glider Box | 59 51.21 N | 039 07.69 W | 2017-08-09T13:01:16Z | 12 | 100 | 2840 | AR21_012.hex | 100 | 7 | 100 | 2017-08-09T13:44:07Z | 54.053 | 100 | 53.536 | 59.8536 | -39.1281 | 6.1175 | 100 | 6.08 | 100 | 3.44 | 100 | 3.4364 | 100 | 34.8896 | 34.8871 | 5.5969 | 100 | 6.895 | -9999999 | -9999999 | 0.1933 | 95.2834 | 100 | -9999999 | -9999999 | 6.826 | 100 | 100 | 12/01 | -9999999 | -9999999 | 10 | 100 | 0.83103 | 6.8796 | 15.7276 | 0.15133 | 1.004 | 100 | 110 | 34.8968 | 100 | 100 | -9999999 | -9999999 | -9999999 | -9999999 | -9999999 | -9999999 | -9999999 | -9999999 | -9999999 | -9999999 | -9999999 | -9999999 | -9999999 | -9999999 | -9999999 | -9999999 | -9999999 | -9999999 | -9999999 | -9999999
AR21 | 12 | Glider Box | 59 51.21 N | 039 07.69 W | 2017-08-09T13:01:16Z | 12 | 100 | 2840 | AR21_012.hex | 100 | 8 | 100 | 2017-08-09T13:44:15Z | 53.282 | 100 | 52.774 | 59.8536 | -39.1281 | 6.0092 | 100 | 5.9721 | 100 | 3.4307 | 100 | 3.4274 | 100 | 34.8965 | 34.8972 | 5.5652 | 100 | 6.9121 | -9999999 | -9999999 | 0.2008 | 95.1049 | 100 | -9999999 | -9999999 | 6.818 | 100 | 100 | 12/02 | -9999999 | -9999999 | 10 | 100 | -9999999 | -9999999 | -9999999 | -9999999 | -9999999 | -9999999 | -9999999 | 34.92 | 100 | 100 | -9999999 | -9999999 | -9999999 | -9999999 | -9999999 | -9999999 | -9999999 | -9999999 | -9999999 | -9999999 | -9999999 | -9999999 | -9999999 | -9999999 | -9999999 | -9999999 | -9999999 | -9999999 | -9999999 | -9999999
AR21 | 12 | Glider Box | 59 51.21 N | 039 07.69 W | 2017-08-09T13:01:16Z | 12 | 100 | 2840 | AR21_012.hex | 100 | 9 | 100 | 2017-08-09T13:45:47Z | 33.099 | 100 | 32.785 | 59.8536 | -39.1281 | 7.2738 | 100 | 7.2486 | 100 | 3.5398 | 100 | 3.5375 | 100 | 34.8309 | 34.8305 | 5.6561 | 100 | 6.7165 | -9999999 | -9999999 | 0.2503 | 93.9348 | 100 | -9999999 | -9999999 | 6.883 | 100 | 100 | 12/03 | -9999999 | -9999999 | 10 | 100 | 0.31237 | 1.2054 | 4.0526 | 0.072333 | 1.659 | 100 | 110 | 34.8186 | 100 | 100 | -9999999 | -9999999 | -9999999 | -9999999 | -9999999 | -9999999 | -9999999 | -9999999 | -9999999 | -9999999 | -9999999 | -9999999 | -9999999 | -9999999 | -9999999 | -9999999 | -9999999 | -9999999 | -9999999 | -9999999
AR21 | 12 | Glider Box | 59 51.21 N | 039 07.69 W | 2017-08-09T13:01:16Z | 12 | 100 | 2840 | AR21_012.hex | 100 | 10 | 100 | 2017-08-09T13:45:54Z | 33.308 | 100 | 32.992 | 59.8536 | -39.1281 | 7.3477 | 100 | 7.2948 | 100 | 3.5465 | 100 | 3.5416 | 100 | 34.8292 | 34.8293 | 5.6594 | 100 | 6.7053 | -9999999 | -9999999 | 0.2507 | 93.9254 | 100 | -9999999 | -9999999 | 6.889 | 100 | 100 | 12/04 | -9999999 | -9999999 | 10 | 100 | 0.27701 | 0.83565 | 2.8155 | <0.04 | 1.712 | 100 | 110 | 34.8257 | 100 | 100 | -9999999 | -9999999 | -9999999 | -9999999 | -9999999 | -9999999 | -9999999 | -9999999 | -9999999 | -9999999 | -9999999 | -9999999 | -9999999 | -9999999 | -9999999 | -9999999 | -9999999 | -9999999 | -9999999 | -9999999
AR21 | 12 | Glider Box | 59 51.21 N | 039 07.69 W | 2017-08-09T13:01:16Z | 12 | 100 | 2840 | AR21_012.hex | 100 | 11 | 100 | 2017-08-09T13:47:50Z | 5.929 | 100 | 5.873 | 59.8536 | -39.1281 | 8.7644 | 100 | 8.7612 | 100 | 3.6669 | 100 | 3.6664 | 100 | 34.7259 | 34.7247 | 5.4974 | 100 | 6.4996 | -9999999 | -9999999 | 0.275 | 93.3555 | 100 | -9999999 | -9999999 | 6.715 | 100 | 100 | 12/05 | -9999999 | -9999999 | 10 | 100 | 0.24263 | 0.62753 | 2.7736 | <0.04 | 1.946 | 100 | 110 | 34.741 | 100 | 100 | -9999999 | -9999999 | -9999999 | -9999999 | -9999999 | -9999999 | -9999999 | -9999999 | -9999999 | -9999999 | -9999999 | -9999999 | -9999999 | -9999999 | -9999999 | -9999999 | -9999999 | -9999999 | -9999999 | -9999999
AR21 | 12 | Glider Box | 59 51.21 N | 039 07.69 W | 2017-08-09T13:01:16Z | 12 | 100 | 2840 | AR21_012.hex | 100 | 12 | 100 | 2017-08-09T13:47:57Z | 5.633 | 100 | 5.579 | 59.8536 | -39.1281 | 8.7511 | 100 | 8.7555 | 100 | 3.666 | 100 | 3.6661 | 100 | 34.7305 | 34.727 | 5.5008 | 100 | 6.5014 | -9999999 | -9999999 | 0.277 | 93.3103 | 100 | -9999999 | -9999999 | 6.721 | 100 | 100 | 12/06 | -9999999 | -9999999 | 10 | 100 | -9999999 | -9999999 | -9999999 | -9999999 | -9999999 | -9999999 | -9999999 | 34.7392 | 100 | 100 | -9999999 | -9999999 | -9999999 | -9999999 | -9999999 | -9999999 | -9999999 | -9999999 | -9999999 | -9999999 | -9999999 | -9999999 | -9999999 | -9999999 | -9999999 | -9999999 | -9999999 | -9999999 | -9999999 | -9999999
AR21 | 999 | -9999999 | 39 53.23 N | 071 21.61 W | 2017-07-06T23:27:03Z | 999 | 100 | -9999999 | ar20001.hex | 100 | 1 | 100 | 2017-07-06T23:39:38Z | 305.424 | 100 | 302.863 | 39.8871 | -71.3601 | 8.2413 | 100 | 8.2419 | 100 | 3.673 | 100 | 3.6709 | 100 | 35.1655 | 35.1428 | 1.6161 | 100 | 6.557 | -9999999 | -9999999 | 0.1732 | 95.7628 | 100 | -9999999 | -9999999 | -9999999 | -9999999 | -9999999 | -9999999 | -9999999 | -9999999 | -9999999 | -9999999 | -9999999 | -9999999 | -9999999 | -9999999 | -9999999 | -9999999 | -9999999 | -9999999 | -9999999 | -9999999 | -9999999 | -9999999 | -9999999 | -9999999 | -9999999 | -9999999 | -9999999 | -9999999 | -9999999 | -9999999 | -9999999 | -9999999 | -9999999 | -9999999 | -9999999 | -9999999 | -9999999 | -9999999 | -9999999 | -9999999
AR21 | 999 | -9999999 | 39 53.23 N | 071 21.61 W | 2017-07-06T23:27:03Z | 999 | 100 | -9999999 | ar20001.hex | 100 | 2 | 100 | 2017-07-06T23:43:52Z | 280.064 | 100 | 277.733 | 39.8871 | -71.3601 | 8.6133 | 100 | 8.6153 | 100 | 3.7042 | 100 | 3.7067 | 100 | 35.139 | 35.1629 | 1.9525 | 100 | 6.504 | -9999999 | -9999999 | 0.1719 | 95.7945 | 100 | -9999999 | -9999999 | -9999999 | -9999999 | -9999999 | -9999999 | -9999999 | -9999999 | -9999999 | -9999999 | -9999999 | -9999999 | -9999999 | -9999999 | -9999999 | -9999999 | -9999999 | -9999999 | -9999999 | -9999999 | -9999999 | -9999999 | -9999999 | -9999999 | -9999999 | -9999999 | -9999999 | -9999999 | -9999999 | -9999999 | -9999999 | -9999999 | -9999999 | -9999999 | -9999999 | -9999999 | -9999999 | -9999999 | -9999999 | -9999999
AR21 | 999 | -9999999 | 39 53.23 N | 071 21.61 W | 2017-07-06T23:27:03Z | 999 | 100 | -9999999 | ar20001.hex | 100 | 3 | 100 | 2017-07-06T23:46:53Z | 239.547 | 100 | 237.577 | 39.8871 | -71.3601 | 9.9069 | 100 | 9.9174 | 100 | 3.8272 | 100 | 3.8381 | 100 | 35.1665 | 35.268 | 1.7288 | 100 | 6.3208 | -9999999 | -9999999 | 0.17 | 95.8381 | 100 | -9999999 | -9999999 | -9999999 | -9999999 | -9999999 | -9999999 | -9999999 | -9999999 | -9999999 | -9999999 | -9999999 | -9999999 | -9999999 | -9999999 | -9999999 | -9999999 | -9999999 | -9999999 | -9999999 | -9999999 | -9999999 | -9999999 | -9999999 | -9999999 | -9999999 | -9999999 | -9999999 | -9999999 | -9999999 | -9999999 | -9999999 | -9999999 | -9999999 | -9999999 | -9999999 | -9999999 | -9999999 | -9999999 | -9999999 | -9999999
AR21 | 999 | -9999999 | 39 53.23 N | 071 21.61 W | 2017-07-06T23:27:03Z | 999 | 100 | -9999999 | ar20001.hex | 100 | 4 | 100 | 2017-07-06T23:49:19Z | 204.555 | 100 | 202.889 | 39.8871 | -71.3601 | 10.6219 | 100 | 10.6233 | 100 | 3.9115 | 100 | 3.9113 | 100 | 35.3454 | 35.3422 | 2.5495 | 100 | 6.217 | -9999999 | -9999999 | 0.168 | 95.8875 | 100 | -9999999 | -9999999 | -9999999 | -9999999 | -9999999 | -9999999 | -9999999 | -9999999 | -9999999 | -9999999 | -9999999 | -9999999 | -9999999 | -9999999 | -9999999 | -9999999 | -9999999 | -9999999 | -9999999 | -9999999 | -9999999 | -9999999 | -9999999 | -9999999 | -9999999 | -9999999 | -9999999 | -9999999 | -9999999 | -9999999 | -9999999 | -9999999 | -9999999 | -9999999 | -9999999 | -9999999 | -9999999 | -9999999 | -9999999 | -9999999
AR21 | 999 | -9999999 | 39 53.23 N | 071 21.61 W | 2017-07-06T23:27:03Z | 999 | 100 | -9999999 | ar20001.hex | 100 | 5 | 100 | 2017-07-06T23:51:56Z | 179.138 | 100 | 177.691 | 39.8871 | -71.3601 | 11.2733 | 100 | 11.2787 | 100 | 3.9803 | 100 | 3.9806 | 100 | 35.4183 | 35.4152 | 2.6887 | 100 | 6.1285 | -9999999 | -9999999 | 0.1667 | 95.9183 | 100 | -9999999 | -9999999 | -9999999 | -9999999 | -9999999 | -9999999 | -9999999 | -9999999 | -9999999 | -9999999 | -9999999 | -9999999 | -9999999 | -9999999 | -9999999 | -9999999 | -9999999 | -9999999 | -9999999 | -9999999 | -9999999 | -9999999 | -9999999 | -9999999 | -9999999 | -9999999 | -9999999 | -9999999 | -9999999 | -9999999 | -9999999 | -9999999 | -9999999 | -9999999 | -9999999 | -9999999 | -9999999 | -9999999 | -9999999 | -9999999
AR21 | 999 | -9999999 | 39 53.23 N | 071 21.61 W | 2017-07-06T23:27:03Z | 999 | 100 | -9999999 | ar20001.hex | 100 | 6 | 100 | 2017-07-06T23:56:09Z | 138.845 | 100 | 137.736 | 39.8871 | -71.3601 | 12.1869 | 100 | 12.1882 | 100 | 4.0745 | 100 | 4.0743 | 100 | 35.4901 | 35.4869 | 3.4805 | 100 | 6.0093 | -9999999 | -9999999 | 0.1664 | 95.9258 | 100 | -9999999 | -9999999 | -9999999 | -9999999 | -9999999 | -9999999 | -9999999 | -9999999 | -9999999 | -9999999 | -9999999 | -9999999 | -9999999 | -9999999 | -9999999 | -9999999 | -9999999 | -9999999 | -9999999 | -9999999 | -9999999 | -9999999 | -9999999 | -9999999 | -9999999 | -9999999 | -9999999 | -9999999 | -9999999 | -9999999 | -9999999 | -9999999 | -9999999 | -9999999 | -9999999 | -9999999 | -9999999 | -9999999 | -9999999 | -9999999
AR21 | 999 | -9999999 | 39 53.23 N | 071 21.61 W | 2017-07-06T23:27:03Z | 999 | 100 | -9999999 | ar20001.hex | 100 | 7 | 100 | 2017-07-06T23:59:11Z | 103.737 | 100 | 102.918 | 39.8871 | -71.3601 | 12.4195 | 100 | 12.4085 | 100 | 4.0908 | 100 | 4.0895 | 100 | 35.4437 | 35.4411 | 3.8716 | 100 | 5.9821 | -9999999 | -9999999 | 0.1683 | 95.8786 | 100 | -9999999 | -9999999 | -9999999 | -9999999 | -9999999 | -9999999 | -9999999 | -9999999 | -9999999 | -9999999 | -9999999 | -9999999 | -9999999 | -9999999 | -9999999 | -9999999 | -9999999 | -9999999 | -9999999 | -9999999 | -9999999 | -9999999 | -9999999 | -9999999 | -9999999 | -9999999 | -9999999 | -9999999 | -9999999 | -9999999 | -9999999 | -9999999 | -9999999 | -9999999 | -9999999 | -9999999 | -9999999 | -9999999 | -9999999 | -9999999
AR21 | 999 | -9999999 | 39 53.23 N | 071 21.61 W | 2017-07-06T23:27:03Z | 999 | 100 | -9999999 | ar20001.hex | 100 | 8 | 100 | 2017-07-07T00:01:54Z | 78.658 | 100 | 78.041 | 39.8871 | -71.3601 | 12.3134 | 100 | 12.3131 | 100 | 4.0648 | 100 | 4.0644 | 100 | 35.3025 | 35.2987 | 4.1255 | 100 | 6.0006 | -9999999 | -9999999 | 0.1742 | 95.7391 | 100 | -9999999 | -9999999 | -9999999 | -9999999 | -9999999 | -9999999 | -9999999 | -9999999 | -9999999 | -9999999 | -9999999 | -9999999 | -9999999 | -9999999 | -9999999 | -9999999 | -9999999 | -9999999 | -9999999 | -9999999 | -9999999 | -9999999 | -9999999 | -9999999 | -9999999 | -9999999 | -9999999 | -9999999 | -9999999 | -9999999 | -9999999 | -9999999 | -9999999 | -9999999 | -9999999 | -9999999 | -9999999 | -9999999 | -9999999 | -9999999
AR21 | 999 | -9999999 | 39 53.23 N | 071 21.61 W | 2017-07-06T23:27:03Z | 999 | 100 | -9999999 | ar20001.hex | 100 | 9 | 100 | 2017-07-07T00:05:17Z | 53.622 | 100 | 53.205 | 39.8871 | -71.3601 | 12.0988 | 100 | 12.1 | 100 | 4.0053 | 100 | 4.0052 | 100 | 34.937 | 34.9346 | 4.3265 | 100 | 6.0414 | -9999999 | -9999999 | 0.212 | 94.8379 | 100 | -9999999 | -9999999 | -9999999 | -9999999 | -9999999 | -9999999 | -9999999 | -9999999 | -9999999 | -9999999 | -9999999 | -9999999 | -9999999 | -9999999 | -9999999 | -9999999 | -9999999 | -9999999 | -9999999 | -9999999 | -9999999 | -9999999 | -9999999 | -9999999 | -9999999 | -9999999 | -9999999 | -9999999 | -9999999 | -9999999 | -9999999 | -9999999 | -9999999 | -9999999 | -9999999 | -9999999 | -9999999 | -9999999 | -9999999 | -9999999
AR21 | 999 | -9999999 | 39 53.23 N | 071 21.61 W | 2017-07-06T23:27:03Z | 999 | 100 | -9999999 | ar20001.hex | 100 | 10 | 100 | 2017-07-07T00:07:52Z | 38.593 | 100 | 38.294 | 39.8871 | -71.3601 | 12.468 | 100 | 12.4705 | 100 | 4.01 | 100 | 4.01 | 100 | 34.6454 | 34.6431 | 4.6155 | 100 | 6.0061 | -9999999 | -9999999 | 0.2811 | 93.2137 | 100 | -9999999 | -9999999 | -9999999 | -9999999 | -9999999 | -9999999 | -9999999 | -9999999 | -9999999 | -9999999 | -9999999 | -9999999 | -9999999 | -9999999 | -9999999 | -9999999 | -9999999 | -9999999 | -9999999 | -9999999 | -9999999 | -9999999 | -9999999 | -9999999 | -9999999 | -9999999 | -9999999 | -9999999 | -9999999 | -9999999 | -9999999 | -9999999 | -9999999 | -9999999 | -9999999 | -9999999 | -9999999 | -9999999 | -9999999 | -9999999
AR21 | 999 | -9999999 | 39 53.23 N | 071 21.61 W | 2017-07-06T23:27:03Z | 999 | 100 | -9999999 | ar20001.hex | 100 | 11 | 100 | 2017-07-07T00:10:11Z | 28.443 | 100 | 28.223 | 39.8871 | -71.3601 | 13.2922 | 100 | 13.2509 | 100 | 4.0752 | 100 | 4.0714 | 100 | 34.5184 | 34.5199 | 4.8828 | 100 | 5.9096 | -9999999 | -9999999 | 0.3823 | 90.8853 | 100 | -9999999 | -9999999 | -9999999 | -9999999 | -9999999 | -9999999 | -9999999 | -9999999 | -9999999 | -9999999 | -9999999 | -9999999 | -9999999 | -9999999 | -9999999 | -9999999 | -9999999 | -9999999 | -9999999 | -9999999 | -9999999 | -9999999 | -9999999 | -9999999 | -9999999 | -9999999 | -9999999 | -9999999 | -9999999 | -9999999 | -9999999 | -9999999 | -9999999 | -9999999 | -9999999 | -9999999 | -9999999 | -9999999 | -9999999 | -9999999
AR21 | 999 | -9999999 | 39 53.23 N | 071 21.61 W | 2017-07-06T23:27:03Z | 999 | 100 | -9999999 | ar20001.hex | 100 | 12 | 100 | 2017-07-07T00:11:45Z | 13.323 | 100 | 13.221 | 39.8871 | -71.3601 | 17.8936 | 100 | 17.8518 | 100 | 4.4566 | 100 | 4.4524 | 100 | 33.9471 | 33.9462 | 4.9845 | 100 | 5.416 | -9999999 | -9999999 | 0.488 | 88.5166 | 100 | -9999999 | -9999999 | -9999999 | -9999999 | -9999999 | -9999999 | -9999999 | -9999999 | -9999999 | -9999999 | -9999999 | -9999999 | -9999999 | -9999999 | -9999999 | -9999999 | -9999999 | -9999999 | -9999999 | -9999999 | -9999999 | -9999999 | -9999999 | -9999999 | -9999999 | -9999999 | -9999999 | -9999999 | -9999999 | -9999999 | -9999999 | -9999999 | -9999999 | -9999999 | -9999999 | -9999999 | -9999999 | -9999999 | -9999999 | -9999999