## Sheet1
Cruise ID | Station-Cast # | Target Asset | Start Latitude [degrees] | Start Longitude [degrees] | Start Time [UTC] | Cast | Cast Flag | Bottom Depth [m] | Filename | File Flag | Bottle Position | Niskin Flag | Bottle Closure Time [UTC] | Pressure, Digiquartz [db] | Pressure Flag | Depth [salt water, m] | Latitude [deg] | Longitude [deg] | Temperature [ITS-90, deg C] | Temperature 1 Flag | Temperature, 2 [ITS-90, deg C] | Temperature 2 Flag | Conductivity [S/m] | Conductivity 1 Flag | Conductivity, 2 [S/m] | Conductivity 2 Flag | Salinity, Practical [PSU] | Salinity, Practical, 2 [PSU] | Oxygen, SBE 43 [ml/l] | Oxygen Flag | Oxygen Saturation, Garcia & Gordon [ml/l] | Fluorescence [mg/m^3] | Fluorescence Flag | Beam Attenuation, WET Labs C-Star [1/m] | Beam Transmission, WET Labs C-Star [%] | Transmissometer Flag | pH | pH Flag | Discrete Oxygen [mL/L] | Discrete Oxygen Flag | Discrete Oxygen Duplicate Flag | Discrete Chl (ug/l) | Discrete Phaeo (ug/l) | Discrete Fo/Fa Ratio | Discrete Fluorescence Flag | Discrete Fluorescence Duplicate Flag | Discrete Phosphate [uM] | Discrete Silicate [uM] | Discrete Nitrate [uM] | Discrete Nitrite [uM] | Discrete Ammonium [uM] | Discrete Nutrients Flag | Discrete Nutrients Duplicate Flag | Discrete Salinity [psu] | Discrete Salinity Flag | Discrete Salinity Duplicate Flag | Discrete Alkalinity [µmol/kg] | Discrete Alkalinity Flag | Discrete DIC [µmol/kg] | Discrete DIC Flag | Discrete pCO2 [µatm] | pCO2 Analysis Temp [C] | Discrete pCO2 Flag | Discrete pH [Total scale] | pHAnalysis Temp [C] | Discrete pH Flag | Calculated Alkalinity [µmol/kg] | Calculated DIC [µmol/kg] | Calculated pCO2 [µatm] | Calculated pH | Calculated CO2aq [µmol/kg] | Calculated bicarb [µmol/kg] | Calculated CO3 [µmol/kg] | Calculated Omega-C | Calculated Omega-A
KN 222 | 1 | OSPM | 39 56.40 N | 070 53.00 W | 2014-10-04T15:23:26Z | 1 | 100 | 445 | ctd\kn222001.hex | 100 | 2 | 100 | 2014-10-04T15:34:41Z | 436.734 | 100 | 432.933 | 39.94 | -70.8834 | 7.8979 | 100 | 7.9206 | 100 | 3.6425 | 100 | 3.6446 | 100 | 35.1198 | 35.1197 | 3.4632 | 100 | 6.6097 | -9999999 | -9999999 | 0.1486 | 96.3526 (avg) | 100 | #173 | -9999999 | 3.667 | 100 | -9999999 | 0.0026731 | 0.017661 | -9999999 | -9999999 | -9999999 | 0.867 | 8.206 | 12.907 | <0.04 | 0.729 | 10 | -9999999 | 35.1244 | 100 | -9999999 | #174 | 10 | #174 | 10 | -9999999 | -9999999 | -9999999 | #173 | -9999999 | 10 | -9999999 | -9999999 | -9999999 | -9999999 | -9999999 | -9999999 | -9999999 | -9999999 | -9999999
KN 222 | 1 | OSPM | 39 56.40 N | 070 53.00 W | 2014-10-04T15:23:26Z | 1 | 100 | 445 | ctd\kn222001.hex | 100 | 4 | 100 | 2014-10-04T15:34:51Z | 436.601 | 100 | 432.801 | 39.94 | -70.8834 | 7.9131 | 100 | 7.9402 | 100 | 3.6439 | 100 | 3.6465 | 100 | 35.1199 | 35.1208 | 3.4653 | 100 | 6.6075 | -9999999 | -9999999 | 0.1488 | 96.3485 (avg) | 100 | #175 | -9999999 | 3.679 | 100 | -9999999 | 0.0027282 | 0.022702 | -9999999 | -9999999 | -9999999 | 0.801 | 7.184 | 11.915 | <0.04 | 0.665 | 10 | -9999999 | 35.1236 | 100 | -9999999 | #176 | 10 | #176 | 10 | -9999999 | -9999999 | -9999999 | #175 | -9999999 | 10 | -9999999 | -9999999 | -9999999 | -9999999 | -9999999 | -9999999 | -9999999 | -9999999 | -9999999
KN 222 | 1 | OSPM | 39 56.40 N | 070 53.00 W | 2014-10-04T15:23:26Z | 1 | 100 | 445 | ctd\kn222001.hex | 100 | 6 | 100 | 2014-10-04T15:44:49Z | 161.911 | 100 | 160.609 | 39.94 | -70.8834 | 14.0214 | 100 | 14.0188 | 100 | 4.2818 | 100 | 4.2817 | 100 | 35.7341 | 35.736 | 3.6611 | 100 | 5.7788 | -9999999 | -9999999 | 0.1131 | 97.2121 (avg) | 100 | #177 | -9999999 | 3.907 | 100 | -9999999 | 0.010005 | 0.025696 | -9999999 | -9999999 | -9999999 | 0.818 | 7.405 | 14.824 | <0.04 | 1.241 | 10 | -9999999 | 35.7347 | 100 | -9999999 | #178 | 10 | #178 | 10 | -9999999 | -9999999 | -9999999 | #177 | -9999999 | 10 | -9999999 | -9999999 | -9999999 | -9999999 | -9999999 | -9999999 | -9999999 | -9999999 | -9999999
KN 222 | 1 | OSPM | 39 56.40 N | 070 53.00 W | 2014-10-04T15:23:26Z | 1 | 100 | 445 | ctd\kn222001.hex | 100 | 8 | 100 | 2014-10-04T15:44:58Z | 162.157 | 100 | 160.852 | 39.94 | -70.8834 | 14.0192 | 100 | 14.0185 | 100 | 4.2815 | 100 | 4.2817 | 100 | 35.7339 | 35.7362 | 3.6645 | 100 | 5.7791 | -9999999 | -9999999 | 0.1127 | 97.2225 (avg) | 100 | -9999999 | -9999999 | 3.91 | 100 | -9999999 | 0.011945 | 0.030135 | -9999999 | -9999999 | -9999999 | -9999999 | -9999999 | -9999999 | -9999999 | -9999999 | -9999999 | -9999999 | 35.7351 | 100 | -9999999 | -9999999 | -9999999 | -9999999 | -9999999 | -9999999 | -9999999 | -9999999 | -9999999 | -9999999 | -9999999 | -9999999 | -9999999 | -9999999 | -9999999 | -9999999 | -9999999 | -9999999 | -9999999 | -9999999
KN 222 | 1 | OSPM | 39 56.40 N | 070 53.00 W | 2014-10-04T15:23:26Z | 1 | 100 | 445 | ctd\kn222001.hex | 100 | 10 | 100 | 2014-10-04T15:49:18Z | 43.551 | 100 | 43.213 | 39.94 | -70.8834 | 21.5911 | 100 | 21.5898 | 100 | 5.0835 | 100 | 5.0841 | 100 | 36.0131 | 36.0189 | 4.569 | 100 | 4.9983 | -9999999 | -9999999 | 0.1623 | 96.0233 (avg) | 100 | #179 | -9999999 | 4.88 | 100 | -9999999 | 0.45157 | 0.39494 | -9999999 | -9999999 | -9999999 | 0.48442 | 3.08 | 7.25 | <0.04 | 0.724 | 10 | -9999999 | 36.0161 | 100 | -9999999 | #180 | 10 | #180 | 10 | -9999999 | -9999999 | -9999999 | #179 | -9999999 | 10 | -9999999 | -9999999 | -9999999 | -9999999 | -9999999 | -9999999 | -9999999 | -9999999 | -9999999
KN 222 | 1 | OSPM | 39 56.40 N | 070 53.00 W | 2014-10-04T15:23:26Z | 1 | 100 | 445 | ctd\kn222001.hex | 100 | 12 | 100 | 2014-10-04T15:49:29Z | 43.42 | 100 | 43.083 | 39.94 | -70.8834 | 21.679 | 100 | 21.6378 | 100 | 5.0921 | 100 | 5.0887 | 100 | 36.0078 | 36.0151 | 4.5723 | 100 | 4.9907 | -9999999 | -9999999 | 0.1614 | 96.0453 (avg) | 100 | #181 | -9999999 | 4.903 | 100 | -9999999 | 0.44196 | 0.37731 | -9999999 | -9999999 | -9999999 | 0.30175 | 1.684 | 2.859 | <0.04 | 0.776 | 10 | -9999999 | 36.0167 | 100 | -9999999 | #182 | 10 | #182 | 10 | -9999999 | -9999999 | -9999999 | #181 | -9999999 | 10 | -9999999 | -9999999 | -9999999 | -9999999 | -9999999 | -9999999 | -9999999 | -9999999 | -9999999
KN 222 | 1 | OSPM | 39 56.40 N | 070 53.00 W | 2014-10-04T15:23:26Z | 1 | 100 | 445 | ctd\kn222001.hex | 100 | 13 | 100 | 2014-10-04T15:51:55Z | 9.03 | 100 | 8.961 | 39.9401 | -70.8834 | 23.3234 | 100 | 23.3231 | 100 | 5.2257 | 100 | 5.2262 | 100 | 35.7109 | 35.7147 | 4.5709 | 100 | 4.8567 | -9999999 | -9999999 | 0.1489 | 96.3465 (avg) | 100 | #183 | -9999999 | 4.93 | 100 | -9999999 | 0.26995 | 0.17974 | -9999999 | -9999999 | -9999999 | 0.32324 | 1.463 | 2.467 | <0.04 | 1.141 | 10 | -9999999 | 35.7088 | 100 | -9999999 | #184 | 10 | #184 | 10 | -9999999 | -9999999 | -9999999 | #183 | -9999999 | 10 | -9999999 | -9999999 | -9999999 | -9999999 | -9999999 | -9999999 | -9999999 | -9999999 | -9999999
KN 222 | 1 | OSPM | 39 56.40 N | 070 53.00 W | 2014-10-04T15:23:26Z | 1 | 100 | 445 | ctd\kn222001.hex | 100 | 17 | 100 | 2014-10-04T15:52:03Z | 9.109 | 100 | 9.039 | 39.94 | -70.8834 | 23.328 | 100 | 23.3275 | 100 | 5.2271 | 100 | 5.2277 | 100 | 35.7177 | 35.7231 | 4.58 | 100 | 4.8562 | -9999999 | -9999999 | 0.1491 | 96.3410 (avg) | -9999999 | -9999999 | -9999999 | 5.039 | 100 | -9999999 | 0.25992 | 0.18475 | -9999999 | -9999999 | -9999999 | -9999999 | -9999999 | -9999999 | -9999999 | -9999999 | -9999999 | -9999999 | 35.7112 | 100 | -9999999 | -9999999 | -9999999 | -9999999 | -9999999 | -9999999 | -9999999 | -9999999 | -9999999 | -9999999 | -9999999 | -9999999 | -9999999 | -9999999 | -9999999 | -9999999 | -9999999 | -9999999 | -9999999 | -9999999
KN 222 | 1 | -9999999 | 39 56.40 N | 070 53.00 W | 2014-10-04T15:23:26Z | 1 | 100 | 445 | ctd\kn222001.hex | 100 | 18 | 110 | 2014-10-04T15:52:17Z | 9.109 | 100 | 9.04 | 39.94 | -70.8834 | 23.3306 | 100 | 23.3297 | 100 | 5.228 | 100 | 5.2282 | 100 | 35.7223 | 35.7249 | 4.5813 | 100 | 4.8558 | -9999999 | -9999999 | 0.149 | 96.3430 (avg) | -9999999 | -9999999 | -9999999 | -9999999 | -9999999 | -9999999 | -9999999 | -9999999 | -9999999 | -9999999 | -9999999 | -9999999 | -9999999 | -9999999 | -9999999 | -9999999 | -9999999 | -9999999 | -9999999 | -9999999 | -9999999 | -9999999 | -9999999 | -9999999 | -9999999 | -9999999 | -9999999 | -9999999 | -9999999 | -9999999 | -9999999 | -9999999 | -9999999 | -9999999 | -9999999 | -9999999 | -9999999 | -9999999 | -9999999 | -9999999
KN 222 | 1 | -9999999 | 39 56.40 N | 070 53.00 W | 2014-10-04T15:23:26Z | 1 | 100 | 445 | ctd\kn222001.hex | 100 | 20 | 110 | 2014-10-04T15:52:21Z | 9.408 | 100 | 9.336 | 39.94 | -70.8834 | 23.3324 | 100 | 23.3309 | 100 | 5.2286 | 100 | 5.2288 | 100 | 35.7255 | 35.7284 | 4.5861 | 100 | 4.8556 | -9999999 | -9999999 | 0.149 | 96.3432 (avg) | -9999999 | -9999999 | -9999999 | -9999999 | -9999999 | -9999999 | -9999999 | -9999999 | -9999999 | -9999999 | -9999999 | -9999999 | -9999999 | -9999999 | -9999999 | -9999999 | -9999999 | -9999999 | -9999999 | -9999999 | -9999999 | -9999999 | -9999999 | -9999999 | -9999999 | -9999999 | -9999999 | -9999999 | -9999999 | -9999999 | -9999999 | -9999999 | -9999999 | -9999999 | -9999999 | -9999999 | -9999999 | -9999999 | -9999999 | -9999999
KN 222 | 1 | -9999999 | 39 56.40 N | 070 53.00 W | 2014-10-04T15:23:26Z | 1 | 100 | 445 | ctd\kn222001.hex | 100 | 22 | 110 | 2014-10-04T15:52:26Z | 8.984 | 100 | 8.915 | 39.94 | -70.8834 | 23.3292 | 100 | 23.3295 | 100 | 5.2272 | 100 | 5.2282 | 100 | 35.7174 | 35.7253 | 4.5698 | 100 | 4.856 | -9999999 | -9999999 | 0.1491 | 96.3402 (avg) | -9999999 | -9999999 | -9999999 | -9999999 | -9999999 | -9999999 | -9999999 | -9999999 | -9999999 | -9999999 | -9999999 | -9999999 | -9999999 | -9999999 | -9999999 | -9999999 | -9999999 | -9999999 | -9999999 | -9999999 | -9999999 | -9999999 | -9999999 | -9999999 | -9999999 | -9999999 | -9999999 | -9999999 | -9999999 | -9999999 | -9999999 | -9999999 | -9999999 | -9999999 | -9999999 | -9999999 | -9999999 | -9999999 | -9999999 | -9999999
KN 222 | 1 | -9999999 | 39 56.40 N | 070 53.00 W | 2014-10-04T15:23:26Z | 1 | 100 | 445 | ctd\kn222001.hex | 100 | 24 | 110 | 2014-10-04T15:52:29Z | 9.172 | 100 | 9.101 | 39.94 | -70.8834 | 23.3317 | 100 | 23.3313 | 100 | 5.2282 | 100 | 5.2287 | 100 | 35.7233 | 35.7276 | 4.5764 | 100 | 4.8557 | -9999999 | -9999999 | 0.1492 | 96.3383 (avg) | -9999999 | -9999999 | -9999999 | -9999999 | -9999999 | -9999999 | -9999999 | -9999999 | -9999999 | -9999999 | -9999999 | -9999999 | -9999999 | -9999999 | -9999999 | -9999999 | -9999999 | -9999999 | -9999999 | -9999999 | -9999999 | -9999999 | -9999999 | -9999999 | -9999999 | -9999999 | -9999999 | -9999999 | -9999999 | -9999999 | -9999999 | -9999999 | -9999999 | -9999999 | -9999999 | -9999999 | -9999999 | -9999999 | -9999999 | -9999999
KN 222 | 2 | SS-2 Glider 388 | 39 49.85 N | 070 52.93 W | 2014-10-05T02:05:50Z | 2 | 100 | 978 | ctd\kn222002.hex | 100 | 2 | 100 | 2014-10-05T02:17:02Z | 500.254 | 100 | 495.829 | 39.83 | -70.8831 | 6.5886 | 100 | 6.587 | 100 | 3.5195 | 100 | 3.5193 | 100 | 35.0703 | 35.07 | 4.1689 | 100 | 6.812 | -9999999 | -9999999 | 0.0855 | 97.8868 (avg) | 100 | -9999999 | -9999999 | 4.429 | 100 | -9999999 | -9999999 | -9999999 | -9999999 | -9999999 | -9999999 | -9999999 | -9999999 | -9999999 | -9999999 | -9999999 | -9999999 | -9999999 | -9999999 | -9999999 | -9999999 | -9999999 | -9999999 | -9999999 | -9999999 | -9999999 | -9999999 | -9999999 | -9999999 | -9999999 | -9999999 | -9999999 | -9999999 | -9999999 | -9999999 | -9999999 | -9999999 | -9999999 | -9999999 | -9999999
KN 222 | 2 | SS-2 Glider 388 | 39 49.85 N | 070 52.93 W | 2014-10-05T02:05:50Z | 2 | 100 | 978 | ctd\kn222002.hex | 100 | 4 | 100 | 2014-10-05T02:17:11Z | 500.45 | 100 | 496.024 | 39.83 | -70.8831 | 6.5798 | 100 | 6.5795 | 100 | 3.5187 | 100 | 3.5187 | 100 | 35.0698 | 35.07 | 4.1761 | 100 | 6.8134 | -9999999 | -9999999 | 0.0866 | 97.8595 (avg) | 100 | -9999999 | -9999999 | -9999999 | -9999999 | -9999999 | -9999999 | -9999999 | -9999999 | -9999999 | -9999999 | -9999999 | -9999999 | -9999999 | -9999999 | -9999999 | -9999999 | -9999999 | -9999999 | -9999999 | -9999999 | -9999999 | -9999999 | -9999999 | -9999999 | -9999999 | -9999999 | -9999999 | -9999999 | -9999999 | -9999999 | -9999999 | -9999999 | -9999999 | -9999999 | -9999999 | -9999999 | -9999999 | -9999999 | -9999999
KN 222 | 2 | SS-2 Glider 388 | 39 49.85 N | 070 52.93 W | 2014-10-05T02:05:50Z | 2 | 100 | 978 | ctd\kn222002.hex | 100 | 6 | 100 | 2014-10-05T02:21:39Z | 301.2 | 100 | 298.679 | 39.8298 | -70.8835 | 10.0751 | 100 | 10.0777 | 100 | 3.8577 | 100 | 3.8582 | 100 | 35.2867 | 35.2888 | 2.979 | 100 | 6.2929 | -9999999 | -9999999 | 0.0858 | 97.8793 (avg) | 100 | -9999999 | -9999999 | 3.189 | 100 | -9999999 | -9999999 | -9999999 | -9999999 | -9999999 | -9999999 | -9999999 | -9999999 | -9999999 | -9999999 | -9999999 | -9999999 | -9999999 | -9999999 | -9999999 | -9999999 | -9999999 | -9999999 | -9999999 | -9999999 | -9999999 | -9999999 | -9999999 | -9999999 | -9999999 | -9999999 | -9999999 | -9999999 | -9999999 | -9999999 | -9999999 | -9999999 | -9999999 | -9999999 | -9999999
KN 222 | 2 | SS-2 Glider 388 | 39 49.85 N | 070 52.93 W | 2014-10-05T02:05:50Z | 2 | 100 | 978 | ctd\kn222002.hex | 100 | 8 | 100 | 2014-10-05T02:21:51Z | 301.985 | 100 | 299.457 | 39.8297 | -70.8835 | 10.0721 | 100 | 10.0716 | 100 | 3.8575 | 100 | 3.8576 | 100 | 35.2866 | 35.2883 | 2.974 | 100 | 6.2934 | -9999999 | -9999999 | 0.0862 | 97.8686 (avg) | 100 | -9999999 | -9999999 | -9999999 | -9999999 | -9999999 | -9999999 | -9999999 | -9999999 | -9999999 | -9999999 | -9999999 | -9999999 | -9999999 | -9999999 | -9999999 | -9999999 | -9999999 | -9999999 | -9999999 | -9999999 | -9999999 | -9999999 | -9999999 | -9999999 | -9999999 | -9999999 | -9999999 | -9999999 | -9999999 | -9999999 | -9999999 | -9999999 | -9999999 | -9999999 | -9999999 | -9999999 | -9999999 | -9999999 | -9999999
KN 222 | 2 | SS-2 Glider 388 | 39 49.85 N | 070 52.93 W | 2014-10-05T02:05:50Z | 2 | 100 | 978 | ctd\kn222002.hex | 100 | 10 | 100 | 2014-10-05T02:25:40Z | 150.778 | 100 | 149.571 | 39.8293 | -70.8845 | 14.1843 | 100 | 14.1882 | 100 | 4.3008 | 100 | 4.3016 | 100 | 35.7657 | 35.7691 | 3.5833 | 100 | 5.7588 | -9999999 | -9999999 | 0.0887 | 97.8075 (avg) | 100 | -9999999 | -9999999 | 3.808 | 100 | -9999999 | 0.0095278 | 0.022828 | -9999999 | 100 | -9999999 | -9999999 | -9999999 | -9999999 | -9999999 | -9999999 | -9999999 | -9999999 | -9999999 | -9999999 | -9999999 | -9999999 | -9999999 | -9999999 | -9999999 | -9999999 | -9999999 | -9999999 | -9999999 | -9999999 | -9999999 | -9999999 | -9999999 | -9999999 | -9999999 | -9999999 | -9999999 | -9999999 | -9999999 | -9999999
KN 222 | 2 | SS-2 Glider 388 | 39 49.85 N | 070 52.93 W | 2014-10-05T02:05:50Z | 2 | 100 | 978 | ctd\kn222002.hex | 100 | 12 | 100 | 2014-10-05T02:25:50Z | 151.052 | 100 | 149.843 | 39.8293 | -70.8845 | 14.1694 | 100 | 14.1682 | 100 | 4.299 | 100 | 4.2991 | 100 | 35.7627 | 35.7647 | 3.6008 | 100 | 5.7606 | -9999999 | -9999999 | 0.0882 | 97.8199 (avg) | 100 | -9999999 | -9999999 | -9999999 | -9999999 | -9999999 | 0.0093313 | 0.028927 | -9999999 | 100 | -9999999 | -9999999 | -9999999 | -9999999 | -9999999 | -9999999 | -9999999 | -9999999 | -9999999 | -9999999 | -9999999 | -9999999 | -9999999 | -9999999 | -9999999 | -9999999 | -9999999 | -9999999 | -9999999 | -9999999 | -9999999 | -9999999 | -9999999 | -9999999 | -9999999 | -9999999 | -9999999 | -9999999 | -9999999 | -9999999
KN 222 | 2 | SS-2 Glider 388 | 39 49.85 N | 070 52.93 W | 2014-10-05T02:05:50Z | 2 | 100 | 978 | ctd\kn222002.hex | 100 | 13 | 100 | 2014-10-05T02:27:55Z | 101.909 | 100 | 101.104 | 39.8291 | -70.8849 | 15.7793 | 100 | 15.7798 | 100 | 4.4754 | 100 | 4.4757 | 100 | 35.9182 | 35.9209 | 3.5947 | 100 | 5.5742 | -9999999 | -9999999 | 0.0929 | 97.7031 (avg) | 100 | -9999999 | -9999999 | 3.823 | 100 | -9999999 | 0.061683 | 0.072434 | -9999999 | 100 | -9999999 | -9999999 | -9999999 | -9999999 | -9999999 | -9999999 | -9999999 | -9999999 | -9999999 | -9999999 | -9999999 | -9999999 | -9999999 | -9999999 | -9999999 | -9999999 | -9999999 | -9999999 | -9999999 | -9999999 | -9999999 | -9999999 | -9999999 | -9999999 | -9999999 | -9999999 | -9999999 | -9999999 | -9999999 | -9999999
KN 222 | 2 | SS-2 Glider 388 | 39 49.85 N | 070 52.93 W | 2014-10-05T02:05:50Z | 2 | 100 | 978 | ctd\kn222002.hex | 100 | 17 | 100 | 2014-10-05T02:28:04Z | 101.997 | 100 | 101.192 | 39.8291 | -70.8849 | 15.7769 | 100 | 15.7774 | 100 | 4.4751 | 100 | 4.4755 | 100 | 35.9178 | 35.9211 | 3.5945 | 100 | 5.5745 | -9999999 | -9999999 | 0.0927 | 97.7075 (avg) | 100 | -9999999 | -9999999 | -9999999 | -9999999 | -9999999 | 0.05939 | 0.077824 | -9999999 | 100 | -9999999 | -9999999 | -9999999 | -9999999 | -9999999 | -9999999 | -9999999 | -9999999 | -9999999 | -9999999 | -9999999 | -9999999 | -9999999 | -9999999 | -9999999 | -9999999 | -9999999 | -9999999 | -9999999 | -9999999 | -9999999 | -9999999 | -9999999 | -9999999 | -9999999 | -9999999 | -9999999 | -9999999 | -9999999 | -9999999
KN 222 | 2 | SS-2 Glider 388 | 39 49.85 N | 070 52.93 W | 2014-10-05T02:05:50Z | 2 | 100 | 978 | ctd\kn222002.hex | 100 | 18 | 100 | 2014-10-05T02:31:17Z | 43.318 | 100 | 42.983 | 39.829 | -70.8849 | 20.9511 | 100 | 20.9539 | 100 | 5.0193 | 100 | 5.0213 | 100 | 36.0364 | 36.0507 | 4.4285 | 100 | 5.0553 | -9999999 | -9999999 | 0.1377 | 96.6159 (avg) | 100 | -9999999 | -9999999 | 4.778 | 100 | -9999999 | 0.36946 | 0.42185 | -9999999 | 100 | -9999999 | -9999999 | -9999999 | -9999999 | -9999999 | -9999999 | -9999999 | -9999999 | -9999999 | -9999999 | -9999999 | -9999999 | -9999999 | -9999999 | -9999999 | -9999999 | -9999999 | -9999999 | -9999999 | -9999999 | -9999999 | -9999999 | -9999999 | -9999999 | -9999999 | -9999999 | -9999999 | -9999999 | -9999999 | -9999999
KN 222 | 2 | SS-2 Glider 388 | 39 49.85 N | 070 52.93 W | 2014-10-05T02:05:50Z | 2 | 100 | 978 | ctd\kn222002.hex | 100 | 20 | 100 | 2014-10-05T02:31:27Z | 43.349 | 100 | 43.013 | 39.829 | -70.8849 | 20.9582 | 100 | 20.957 | 100 | 5.0216 | 100 | 5.0217 | 100 | 36.0495 | 36.0508 | 4.4467 | 100 | 5.0542 | -9999999 | -9999999 | 0.1367 | 96.6407 (avg) | 100 | -9999999 | -9999999 | -9999999 | -9999999 | -9999999 | 0.37985 | 0.41849 | -9999999 | 100 | -9999999 | -9999999 | -9999999 | -9999999 | -9999999 | -9999999 | -9999999 | -9999999 | -9999999 | -9999999 | -9999999 | -9999999 | -9999999 | -9999999 | -9999999 | -9999999 | -9999999 | -9999999 | -9999999 | -9999999 | -9999999 | -9999999 | -9999999 | -9999999 | -9999999 | -9999999 | -9999999 | -9999999 | -9999999 | -9999999
KN 222 | 2 | SS-2 Glider 388 | 39 49.85 N | 070 52.93 W | 2014-10-05T02:05:50Z | 2 | 100 | 978 | ctd\kn222002.hex | 100 | 22 | 100 | 2014-10-05T02:33:39Z | 2.994 | 100 | 2.971 | 39.8286 | -70.8853 | 23.3894 | 100 | 23.3885 | 100 | 5.2286 | 100 | 5.229 | 100 | 35.6817 | 35.6856 | 4.572 | 100 | 4.852 | -9999999 | -9999999 | 0.1271 | 96.8737 (avg) | 100 | -9999999 | -9999999 | 4.889 | 100 | -9999999 | 0.21955 | 0.11484 | -9999999 | 100 | -9999999 | -9999999 | -9999999 | -9999999 | -9999999 | -9999999 | -9999999 | -9999999 | -9999999 | -9999999 | -9999999 | -9999999 | -9999999 | -9999999 | -9999999 | -9999999 | -9999999 | -9999999 | -9999999 | -9999999 | -9999999 | -9999999 | -9999999 | -9999999 | -9999999 | -9999999 | -9999999 | -9999999 | -9999999 | -9999999
KN 222 | 2 | SS-2 Glider 388 | 39 49.85 N | 070 52.93 W | 2014-10-05T02:05:50Z | 2 | 100 | 978 | ctd\kn222002.hex | 100 | 24 | 100 | 2014-10-05T02:33:47Z | 2.638 | 100 | 2.618 | 39.8286 | -70.8854 | 23.3886 | 100 | 23.3867 | 100 | 5.2284 | 100 | 5.2287 | 100 | 35.6813 | 35.6849 | 4.5732 | 100 | 4.8521 | -9999999 | -9999999 | 0.1276 | 96.8604 (avg) | 100 | -9999999 | -9999999 | -9999999 | -9999999 | -9999999 | 0.19943 | 0.13374 | -9999999 | 100 | -9999999 | -9999999 | -9999999 | -9999999 | -9999999 | -9999999 | -9999999 | -9999999 | -9999999 | -9999999 | -9999999 | -9999999 | -9999999 | -9999999 | -9999999 | -9999999 | -9999999 | -9999999 | -9999999 | -9999999 | -9999999 | -9999999 | -9999999 | -9999999 | -9999999 | -9999999 | -9999999 | -9999999 | -9999999 | -9999999
KN 222 | 3 | PMUO | 39 56.34 N | 070 46.53 W | 2014-10-05T14:22:07Z | 3 | 100 | 454 | ctd\kn222003.hex | 100 | 2 | 100 | 2014-10-05T14:33:38Z | 446.96 | 100 | 443.059 | 39.9384 | -70.7762 | 7.3915 | 100 | 7.3892 | 100 | 3.5943 | 100 | 3.5941 | 100 | 35.1023 | 35.103 | 3.7303 | 100 | 6.6866 | -9999999 | -9999999 | 0.1388 | 96.5891 (avg) | 100 | -9999999 | -9999999 | 3.962 | 100 | -9999999 | 0.003203 | 0.017943 | -9999999 | 100 | -9999999 | -9999999 | -9999999 | 3-1 | -9999999 | -9999999 | 10 | -9999999 | 35.1098 | 100 | -9999999 | #186 | 10 | #186 | 10 | -9999999 | -9999999 | -9999999 | #185 | -9999999 | 10 | -9999999 | -9999999 | -9999999 | -9999999 | -9999999 | -9999999 | -9999999 | -9999999 | -9999999
KN 222 | 3 | PMUO | 39 56.34 N | 070 46.53 W | 2014-10-05T14:22:07Z | 3 | 100 | 454 | ctd\kn222003.hex | 100 | 4 | 100 | 2014-10-05T14:33:51Z | 447.106 | 100 | 443.204 | 39.9384 | -70.7763 | 7.3879 | 100 | 7.387 | 100 | 3.5939 | 100 | 3.5939 | 100 | 35.1022 | 35.1029 | 3.7214 | 100 | 6.6871 | -9999999 | -9999999 | 0.1382 | 96.6040 (avg) | 100 | -9999999 | -9999999 | 3.974 | 100 | -9999999 | 0.0041568 | 0.020043 | -9999999 | 100 | -9999999 | -9999999 | -9999999 | -9999999 | -9999999 | -9999999 | -9999999 | -9999999 | 35.1093 | 100 | -9999999 | -9999999 | -9999999 | -9999999 | -9999999 | -9999999 | -9999999 | -9999999 | -9999999 | -9999999 | -9999999 | -9999999 | -9999999 | -9999999 | -9999999 | -9999999 | -9999999 | -9999999 | -9999999 | -9999999
KN 222 | 3 | PMUO | 39 56.34 N | 070 46.53 W | 2014-10-05T14:22:07Z | 3 | 100 | 454 | ctd\kn222003.hex | 100 | 6 | 100 | 2014-10-05T14:40:52Z | 202.037 | 100 | 200.392 | 39.9377 | -70.777 | 12.9462 | 100 | 12.9448 | 100 | 4.1656 | 100 | 4.1658 | 100 | 35.6246 | 35.6275 | 3.4984 | 100 | 5.9107 | -9999999 | -9999999 | 0.0907 | 97.7568 (avg) | 100 | -9999999 | -9999999 | 3.743 | 100 | -9999999 | 0.0076256 | 0.018508 | -9999999 | 100 | -9999999 | -9999999 | -9999999 | 3-2 | -9999999 | -9999999 | 10 | -9999999 | 35.6309 | 100 | -9999999 | #188 | 10 | #188 | 10 | -9999999 | -9999999 | -9999999 | #187 | -9999999 | 10 | -9999999 | -9999999 | -9999999 | -9999999 | -9999999 | -9999999 | -9999999 | -9999999 | -9999999
KN 222 | 3 | PMUO | 39 56.34 N | 070 46.53 W | 2014-10-05T14:22:07Z | 3 | 100 | 454 | ctd\kn222003.hex | 100 | 8 | 100 | 2014-10-05T14:41:04Z | 201.991 | 100 | 200.346 | 39.9377 | -70.777 | 12.9556 | 100 | 12.9484 | 100 | 4.1667 | 100 | 4.1662 | 100 | 35.6258 | 35.6278 | 3.4936 | 100 | 5.9095 | -9999999 | -9999999 | 0.0901 | 97.7706 (avg) | 100 | -9999999 | -9999999 | 3.742 | 100 | -9999999 | 0.0056905 | 0.024252 | -9999999 | 100 | -9999999 | -9999999 | -9999999 | 3-3 | -9999999 | -9999999 | 10 | -9999999 | 35.6319 | 100 | -9999999 | #190 | 10 | #190 | 10 | -9999999 | -9999999 | -9999999 | #189 | -9999999 | 10 | -9999999 | -9999999 | -9999999 | -9999999 | -9999999 | -9999999 | -9999999 | -9999999 | -9999999
KN 222 | 3 | PMUO | 39 56.34 N | 070 46.53 W | 2014-10-05T14:22:07Z | 3 | 100 | 454 | ctd\kn222003.hex | 100 | 10 | 100 | 2014-10-05T14:46:03Z | 43.261 | 100 | 42.926 | 39.9375 | -70.7773 | 20.7687 | 100 | 20.7654 | 100 | 4.9961 | 100 | 4.9963 | 100 | 36.0036 | 36.008 | 4.4402 | 100 | 5.0729 | -9999999 | -9999999 | 0.1345 | 96.6927 (avg) | 100 | -9999999 | -9999999 | 4.753 | 100 | -9999999 | 0.36039 | 0.36485 | -9999999 | 100 | -9999999 | -9999999 | -9999999 | 3-4 | -9999999 | -9999999 | 10 | -9999999 | 36.0182 | 100 | -9999999 | #192 | 10 | #192 | 10 | -9999999 | -9999999 | -9999999 | #191 | -9999999 | 10 | -9999999 | -9999999 | -9999999 | -9999999 | -9999999 | -9999999 | -9999999 | -9999999 | -9999999
KN 222 | 3 | PMUO | 39 56.34 N | 070 46.53 W | 2014-10-05T14:22:07Z | 3 | 100 | 454 | ctd\kn222003.hex | 100 | 12 | 100 | 2014-10-05T14:46:16Z | 43.747 | 100 | 43.408 | 39.9375 | -70.7773 | 20.7486 | 100 | 20.7495 | 100 | 4.9945 | 100 | 4.9952 | 100 | 36.0075 | 36.0122 | 4.4423 | 100 | 5.0746 | -9999999 | -9999999 | 0.1353 | 96.6751 (avg) | 100 | -9999999 | -9999999 | 4.743 | 100 | -9999999 | 0.33063 | 0.37772 | -9999999 | 100 | -9999999 | -9999999 | -9999999 | -9999999 | -9999999 | -9999999 | -9999999 | -9999999 | 36.0145 | 100 | -9999999 | -9999999 | -9999999 | -9999999 | -9999999 | -9999999 | -9999999 | -9999999 | -9999999 | -9999999 | -9999999 | -9999999 | -9999999 | -9999999 | -9999999 | -9999999 | -9999999 | -9999999 | -9999999 | -9999999
KN 222 | 3 | PMUO | 39 56.34 N | 070 46.53 W | 2014-10-05T14:22:07Z | 3 | 100 | 454 | ctd\kn222003.hex | 100 | 13 | 100 | 2014-10-05T14:48:48Z | 9.468 | 100 | 9.396 | 39.9373 | -70.7774 | 23.0283 | 100 | 23.0276 | 100 | 5.2019 | 100 | 5.2024 | 100 | 35.7671 | 35.7713 | 4.5739 | 100 | 4.8802 | -9999999 | -9999999 | 0.13 | 96.8037 (avg) | 100 | -9999999 | -9999999 | 4.953 | 100 | -9999999 | 0.2474 | 0.14588 | -9999999 | 100 | -9999999 | -9999999 | -9999999 | 3-5 | -9999999 | -9999999 | 10 | -9999999 | 35.7728 | 100 | -9999999 | #194 | 10 | #194 | 10 | -9999999 | -9999999 | -9999999 | #193 | -9999999 | 10 | -9999999 | -9999999 | -9999999 | -9999999 | -9999999 | -9999999 | -9999999 | -9999999 | -9999999
KN 222 | 3 | PMUO | 39 56.34 N | 070 46.53 W | 2014-10-05T14:22:07Z | 3 | 100 | 454 | ctd\kn222003.hex | 100 | 17 | 100 | 2014-10-05T14:48:56Z | 9.403 | 100 | 9.33 | 39.9373 | -70.7774 | 23.0262 | 100 | 23.026 | 100 | 5.2017 | 100 | 5.2023 | 100 | 35.7674 | 35.7716 | 4.5751 | 100 | 4.8803 | -9999999 | -9999999 | 0.1302 | 96.7987 (avg) | 100 | -9999999 | -9999999 | 4.972 | 100 | -9999999 | 0.24506 | 0.16031 | -9999999 | 100 | -9999999 | -9999999 | -9999999 | 3-6 | -9999999 | -9999999 | 10 | -9999999 | 35.7738 | 100 | -9999999 | #196 | 10 | #196 | 10 | -9999999 | -9999999 | -9999999 | #195 | -9999999 | 10 | -9999999 | -9999999 | -9999999 | -9999999 | -9999999 | -9999999 | -9999999 | -9999999 | -9999999
KN 222 | 3 | -9999999 | 39 56.34 N | 070 46.53 W | 2014-10-05T14:22:07Z | 3 | 100 | 454 | ctd\kn222003.hex | 100 | 18 | 100 | 2014-10-05T14:49:04Z | 9.627 | 100 | 9.553 | 39.9373 | -70.7774 | 23.0269 | 100 | 23.0258 | 100 | 5.2018 | 100 | 5.2023 | 100 | 35.7675 | 35.7717 | 4.5805 | 100 | 4.8803 | -9999999 | -9999999 | 0.1295 | 96.8144 (avg) | 100 | -9999999 | -9999999 | -9999999 | -9999999 | -9999999 | -9999999 | -9999999 | -9999999 | -9999999 | -9999999 | -9999999 | -9999999 | -9999999 | -9999999 | -9999999 | -9999999 | -9999999 | -9999999 | -9999999 | -9999999 | -9999999 | -9999999 | -9999999 | -9999999 | -9999999 | -9999999 | -9999999 | -9999999 | -9999999 | -9999999 | -9999999 | -9999999 | -9999999 | -9999999 | -9999999 | -9999999 | -9999999 | -9999999 | -9999999
KN 222 | 3 | -9999999 | 39 56.34 N | 070 46.53 W | 2014-10-05T14:22:07Z | 3 | 100 | 454 | ctd\kn222003.hex | 100 | 20 | 100 | 2014-10-05T14:49:10Z | 9.505 | 100 | 9.432 | 39.9373 | -70.7775 | 23.0295 | 100 | 23.0287 | 100 | 5.2021 | 100 | 5.2026 | 100 | 35.7677 | 35.7719 | 4.5874 | 100 | 4.8801 | -9999999 | -9999999 | 0.1295 | 96.8144 (avg) | 100 | -9999999 | -9999999 | -9999999 | -9999999 | -9999999 | -9999999 | -9999999 | -9999999 | -9999999 | -9999999 | -9999999 | -9999999 | -9999999 | -9999999 | -9999999 | -9999999 | -9999999 | -9999999 | -9999999 | -9999999 | -9999999 | -9999999 | -9999999 | -9999999 | -9999999 | -9999999 | -9999999 | -9999999 | -9999999 | -9999999 | -9999999 | -9999999 | -9999999 | -9999999 | -9999999 | -9999999 | -9999999 | -9999999 | -9999999
KN 222 | 3 | -9999999 | 39 56.34 N | 070 46.53 W | 2014-10-05T14:22:07Z | 3 | 100 | 454 | ctd\kn222003.hex | 100 | 22 | 100 | 2014-10-05T14:49:16Z | 9.541 | 100 | 9.468 | 39.9373 | -70.7775 | 23.0276 | 100 | 23.0268 | 100 | 5.2019 | 100 | 5.2024 | 100 | 35.7677 | 35.7719 | 4.5755 | 100 | 4.8802 | -9999999 | -9999999 | 0.1296 | 96.8125 (avg) | 100 | -9999999 | -9999999 | -9999999 | -9999999 | -9999999 | -9999999 | -9999999 | -9999999 | -9999999 | -9999999 | -9999999 | -9999999 | -9999999 | -9999999 | -9999999 | -9999999 | -9999999 | -9999999 | -9999999 | -9999999 | -9999999 | -9999999 | -9999999 | -9999999 | -9999999 | -9999999 | -9999999 | -9999999 | -9999999 | -9999999 | -9999999 | -9999999 | -9999999 | -9999999 | -9999999 | -9999999 | -9999999 | -9999999 | -9999999
KN 222 | 3 | -9999999 | 39 56.34 N | 070 46.53 W | 2014-10-05T14:22:07Z | 3 | 100 | 454 | ctd\kn222003.hex | 100 | 24 | 100 | 2014-10-05T14:49:21Z | 9.587 | 100 | 9.513 | 39.9373 | -70.7775 | 23.0272 | 100 | 23.0263 | 100 | 5.2019 | 100 | 5.2023 | 100 | 35.7677 | 35.7719 | 4.5747 | 100 | 4.8803 | -9999999 | -9999999 | 0.1306 | 96.7888 (avg) | 100 | -9999999 | -9999999 | -9999999 | -9999999 | -9999999 | -9999999 | -9999999 | -9999999 | -9999999 | -9999999 | -9999999 | -9999999 | -9999999 | -9999999 | -9999999 | -9999999 | -9999999 | -9999999 | -9999999 | -9999999 | -9999999 | -9999999 | -9999999 | -9999999 | -9999999 | -9999999 | -9999999 | -9999999 | -9999999 | -9999999 | -9999999 | -9999999 | -9999999 | -9999999 | -9999999 | -9999999 | -9999999 | -9999999 | -9999999
KN 222 | 4 | EB Glider 335 | 39 49.96 N | 070 11.26 W | 2014-10-06T16:10:29Z | 4 | 100 | 990 | ctd\kn222004.hex | 100 | 2 | 100 | 2014-10-06T16:22:06Z | 502.824 | 100 | 498.373 | 39.8327 | -70.1877 | 6.7376 | 100 | 6.7379 | 100 | 3.5338 | 100 | 3.5338 | 100 | 35.0747 | 35.0755 | 4.0676 | 100 | 6.7885 | -9999999 | -9999999 | 0.0875 | 97.8358 (avg) | 100 | -9999999 | -9999999 | 4.334 | 100 | -9999999 | -9999999 | -9999999 | -9999999 | -9999999 | -9999999 | -9999999 | -9999999 | -9999999 | -9999999 | -9999999 | -9999999 | -9999999 | 35.0773 | 100 | -9999999 | -9999999 | -9999999 | -9999999 | -9999999 | -9999999 | -9999999 | -9999999 | -9999999 | -9999999 | -9999999 | -9999999 | -9999999 | -9999999 | -9999999 | -9999999 | -9999999 | -9999999 | -9999999 | -9999999
KN 222 | 4 | EB Glider 335 | 39 49.96 N | 070 11.26 W | 2014-10-06T16:10:29Z | 4 | 100 | 990 | ctd\kn222004.hex | 100 | 4 | 100 | 2014-10-06T16:22:17Z | 502.949 | 100 | 498.497 | 39.8327 | -70.1877 | 6.7407 | 100 | 6.7384 | 100 | 3.534 | 100 | 3.5339 | 100 | 35.0746 | 35.075 | 4.0703 | 100 | 6.788 | -9999999 | -9999999 | 0.0869 | 97.8512 (avg) | 100 | -9999999 | -9999999 | -9999999 | -9999999 | -9999999 | -9999999 | -9999999 | -9999999 | -9999999 | -9999999 | -9999999 | -9999999 | -9999999 | -9999999 | -9999999 | -9999999 | -9999999 | -9999999 | -9999999 | -9999999 | -9999999 | -9999999 | -9999999 | -9999999 | -9999999 | -9999999 | -9999999 | -9999999 | -9999999 | -9999999 | -9999999 | -9999999 | -9999999 | -9999999 | -9999999 | -9999999 | -9999999 | -9999999 | -9999999
KN 222 | 4 | EB Glider 335 | 39 49.96 N | 070 11.26 W | 2014-10-06T16:10:29Z | 4 | 100 | 990 | ctd\kn222004.hex | 100 | 6 | 100 | 2014-10-06T16:27:40Z | 322.448 | 100 | 319.733 | 39.8326 | -70.1876 | 10.6415 | 100 | 10.6415 | 100 | 3.9189 | 100 | 3.9191 | 100 | 35.3476 | 35.3501 | 2.9562 | 100 | 6.2143 | -9999999 | -9999999 | 0.0845 | 97.9091 (avg) | 100 | -9999999 | -9999999 | 3.167 | 100 | -9999999 | -9999999 | -9999999 | -9999999 | -9999999 | -9999999 | -9999999 | -9999999 | -9999999 | -9999999 | -9999999 | -9999999 | -9999999 | 35.3527 | 100 | -9999999 | -9999999 | -9999999 | -9999999 | -9999999 | -9999999 | -9999999 | -9999999 | -9999999 | -9999999 | -9999999 | -9999999 | -9999999 | -9999999 | -9999999 | -9999999 | -9999999 | -9999999 | -9999999 | -9999999
KN 222 | 4 | EB Glider 335 | 39 49.96 N | 070 11.26 W | 2014-10-06T16:10:29Z | 4 | 100 | 990 | ctd\kn222004.hex | 100 | 8 | 100 | 2014-10-06T16:27:48Z | 322.361 | 100 | 319.647 | 39.8326 | -70.1876 | 10.642 | 100 | 10.641 | 100 | 3.9189 | 100 | 3.9191 | 100 | 35.3475 | 35.3503 | 2.9623 | 100 | 6.2142 | -9999999 | -9999999 | 0.0848 | 97.9033 (avg) | 100 | -9999999 | -9999999 | -9999999 | -9999999 | -9999999 | -9999999 | -9999999 | -9999999 | -9999999 | -9999999 | -9999999 | -9999999 | -9999999 | -9999999 | -9999999 | -9999999 | -9999999 | -9999999 | -9999999 | -9999999 | -9999999 | -9999999 | -9999999 | -9999999 | -9999999 | -9999999 | -9999999 | -9999999 | -9999999 | -9999999 | -9999999 | -9999999 | -9999999 | -9999999 | -9999999 | -9999999 | -9999999 | -9999999 | -9999999
KN 222 | 4 | EB Glider 335 | 39 49.96 N | 070 11.26 W | 2014-10-06T16:10:29Z | 4 | 100 | 990 | ctd\kn222004.hex | 100 | 10 | 100 | 2014-10-06T16:32:43Z | 152.498 | 100 | 151.276 | 39.8325 | -70.1876 | 16.0948 | 100 | 16.0953 | 100 | 4.533 | 100 | 4.5335 | 100 | 36.1274 | 36.1309 | 3.6358 | 100 | 5.5329 | -9999999 | -9999999 | 0.0839 | 97.9247 (avg) | 100 | -9999999 | -9999999 | 3.89 | 100 | -9999999 | 0.0039429 | 0.022338 | -9999999 | 100 | -9999999 | -9999999 | -9999999 | -9999999 | -9999999 | -9999999 | -9999999 | -9999999 | 36.1344 | 100 | -9999999 | -9999999 | -9999999 | -9999999 | -9999999 | -9999999 | -9999999 | -9999999 | -9999999 | -9999999 | -9999999 | -9999999 | -9999999 | -9999999 | -9999999 | -9999999 | -9999999 | -9999999 | -9999999 | -9999999
KN 222 | 4 | EB Glider 335 | 39 49.96 N | 070 11.26 W | 2014-10-06T16:10:29Z | 4 | 100 | 990 | ctd\kn222004.hex | 100 | 12 | 100 | 2014-10-06T16:32:53Z | 152.542 | 100 | 151.319 | 39.8325 | -70.1876 | 16.0955 | 100 | 16.0938 | 100 | 4.5331 | 100 | 4.5333 | 100 | 36.1274 | 36.1308 | 3.6335 | 100 | 5.5329 | -9999999 | -9999999 | 0.0827 | 97.9528 (avg) | 100 | -9999999 | -9999999 | -9999999 | -9999999 | -9999999 | 0.0067082 | 0.01637 | -9999999 | 100 | -9999999 | -9999999 | -9999999 | -9999999 | -9999999 | -9999999 | -9999999 | -9999999 | -9999999 | -9999999 | -9999999 | -9999999 | -9999999 | -9999999 | -9999999 | -9999999 | -9999999 | -9999999 | -9999999 | -9999999 | -9999999 | -9999999 | -9999999 | -9999999 | -9999999 | -9999999 | -9999999 | -9999999 | -9999999 | -9999999
KN 222 | 4 | EB Glider 335 | 39 49.96 N | 070 11.26 W | 2014-10-06T16:10:29Z | 4 | 100 | 990 | ctd\kn222004.hex | 100 | 13 | 100 | 2014-10-06T16:35:08Z | 102.258 | 100 | 101.451 | 39.8324 | -70.1876 | 17.6851 | 100 | 17.6861 | 100 | 4.7159 | 100 | 4.7164 | 100 | 36.3208 | 36.324 | 3.7808 | 100 | 5.3603 | -9999999 | -9999999 | 0.0893 | 97.7918 (avg) | 100 | -9999999 | -9999999 | 4.029 | 100 | -9999999 | 0.053417 | 0.074966 | -9999999 | 100 | -9999999 | -9999999 | -9999999 | -9999999 | -9999999 | -9999999 | -9999999 | -9999999 | 36.3241 | 100 | -9999999 | -9999999 | -9999999 | -9999999 | -9999999 | -9999999 | -9999999 | -9999999 | -9999999 | -9999999 | -9999999 | -9999999 | -9999999 | -9999999 | -9999999 | -9999999 | -9999999 | -9999999 | -9999999 | -9999999
KN 222 | 4 | EB Glider 335 | 39 49.96 N | 070 11.26 W | 2014-10-06T16:10:29Z | 4 | 100 | 990 | ctd\kn222004.hex | 100 | 17 | 100 | 2014-10-06T16:35:17Z | 102.329 | 100 | 101.522 | 39.8324 | -70.1876 | 17.6845 | 100 | 17.6856 | 100 | 4.7159 | 100 | 4.7164 | 100 | 36.3208 | 36.3245 | 3.7739 | 100 | 5.3604 | -9999999 | -9999999 | 0.0895 | 97.7868 (avg) | 100 | -9999999 | -9999999 | -9999999 | -9999999 | -9999999 | 0.050455 | 0.086299 | -9999999 | 100 | -9999999 | -9999999 | -9999999 | -9999999 | -9999999 | -9999999 | -9999999 | -9999999 | -9999999 | -9999999 | -9999999 | -9999999 | -9999999 | -9999999 | -9999999 | -9999999 | -9999999 | -9999999 | -9999999 | -9999999 | -9999999 | -9999999 | -9999999 | -9999999 | -9999999 | -9999999 | -9999999 | -9999999 | -9999999 | -9999999
KN 222 | 4 | EB Glider 335 | 39 49.96 N | 070 11.26 W | 2014-10-06T16:10:29Z | 4 | 100 | 990 | ctd\kn222004.hex | 100 | 18 | 100 | 2014-10-06T16:38:09Z | 52.144 | 100 | 51.739 | 39.8324 | -70.1875 | 20.5755 | 100 | 20.575 | 100 | 5.0081 | 100 | 5.0084 | 100 | 36.262 | 36.2649 | 4.4345 | 100 | 5.0829 | -9999999 | -9999999 | 0.1351 | 96.6779 (avg) | 100 | -9999999 | -9999999 | 4.669 | 100 | -9999999 | 0.40956 | 0.33199 | -9999999 | 100 | -9999999 | -9999999 | -9999999 | -9999999 | -9999999 | -9999999 | -9999999 | -9999999 | 36.2733 | 100 | -9999999 | -9999999 | -9999999 | -9999999 | -9999999 | -9999999 | -9999999 | -9999999 | -9999999 | -9999999 | -9999999 | -9999999 | -9999999 | -9999999 | -9999999 | -9999999 | -9999999 | -9999999 | -9999999 | -9999999
KN 222 | 4 | EB Glider 335 | 39 49.96 N | 070 11.26 W | 2014-10-06T16:10:29Z | 4 | 100 | 990 | ctd\kn222004.hex | 100 | 20 | 100 | 2014-10-06T16:38:16Z | 52.404 | 100 | 51.997 | 39.8324 | -70.1875 | 20.5762 | 100 | 20.5686 | 100 | 5.0081 | 100 | 5.0079 | 100 | 36.2618 | 36.2664 | 4.4388 | 100 | 5.0828 | -9999999 | -9999999 | 0.1342 | 96.6999 (avg) | 100 | -9999999 | -9999999 | -9999999 | -9999999 | -9999999 | 0.38224 | 0.36881 | -9999999 | 100 | -9999999 | -9999999 | -9999999 | -9999999 | -9999999 | -9999999 | -9999999 | -9999999 | -9999999 | -9999999 | -9999999 | -9999999 | -9999999 | -9999999 | -9999999 | -9999999 | -9999999 | -9999999 | -9999999 | -9999999 | -9999999 | -9999999 | -9999999 | -9999999 | -9999999 | -9999999 | -9999999 | -9999999 | -9999999 | -9999999
KN 222 | 4 | EB Glider 335 | 39 49.96 N | 070 11.26 W | 2014-10-06T16:10:29Z | 4 | 100 | 990 | ctd\kn222004.hex | 100 | 22 | 100 | 2014-10-06T16:40:58Z | 2.642 | 100 | 2.622 | 39.8323 | -70.1875 | 22.7953 | 100 | 22.7943 | 100 | 5.1961 | 100 | 5.1966 | 100 | 35.9147 | 35.9192 | 4.6158 | 100 | 4.8959 | -9999999 | -9999999 | 0.122 | 96.9959 (avg) | 100 | -9999999 | -9999999 | 5.015 | 100 | -9999999 | 0.17067 | 0.074446 | -9999999 | 100 | -9999999 | -9999999 | -9999999 | -9999999 | -9999999 | -9999999 | -9999999 | -9999999 | 35.9251 | 100 | -9999999 | -9999999 | -9999999 | -9999999 | -9999999 | -9999999 | -9999999 | -9999999 | -9999999 | -9999999 | -9999999 | -9999999 | -9999999 | -9999999 | -9999999 | -9999999 | -9999999 | -9999999 | -9999999 | -9999999
KN 222 | 4 | EB Glider 335 | 39 49.96 N | 070 11.26 W | 2014-10-06T16:10:29Z | 4 | 100 | 990 | ctd\kn222004.hex | 100 | 24 | 100 | 2014-10-06T16:41:06Z | 2.644 | 100 | 2.624 | 39.8323 | -70.1875 | 22.7796 | 100 | 22.7799 | 100 | 5.1943 | 100 | 5.195 | 100 | 35.914 | 35.9188 | 4.6009 | 100 | 4.8973 | -9999999 | -9999999 | 0.1221 | 96.9948 (avg) | 100 | -9999999 | -9999999 | -9999999 | -9999999 | -9999999 | 0.16828 | 0.084368 | -9999999 | 100 | -9999999 | -9999999 | -9999999 | -9999999 | -9999999 | -9999999 | -9999999 | -9999999 | -9999999 | -9999999 | -9999999 | -9999999 | -9999999 | -9999999 | -9999999 | -9999999 | -9999999 | -9999999 | -9999999 | -9999999 | -9999999 | -9999999 | -9999999 | -9999999 | -9999999 | -9999999 | -9999999 | -9999999 | -9999999 | -9999999
KN 222 | 5 | Glider SS-1 FZ-2 FZ-1 | 39 49.41 N | 070 34.94 W | 2014-10-07T00:10:37Z | 5 | 100 | 992 | ctd\kn222005.hex | 100 | 2 | 100 | 2014-10-07T00:21:52Z | 503.012 | 100 | 498.56 | 39.824 | -70.5811 | 6.8222 | 100 | 6.8211 | 100 | 3.5418 | 100 | 3.5417 | 100 | 35.0772 | 35.0776 | 4.012 | 100 | 6.7752 | -9999999 | -9999999 | 0.0873 | 97.8419 (avg) | 100 | -9999999 | -9999999 | 4.279 | 100 | -9999999 | -9999999 | -9999999 | -9999999 | -9999999 | -9999999 | -9999999 | -9999999 | -9999999 | -9999999 | -9999999 | -9999999 | -9999999 | -9999999 | -9999999 | -9999999 | -9999999 | -9999999 | -9999999 | -9999999 | -9999999 | -9999999 | -9999999 | -9999999 | -9999999 | -9999999 | -9999999 | -9999999 | -9999999 | -9999999 | -9999999 | -9999999 | -9999999 | -9999999 | -9999999
KN 222 | 5 | Glider SS-1 FZ-2 FZ-1 | 39 49.41 N | 070 34.94 W | 2014-10-07T00:10:37Z | 5 | 100 | 992 | ctd\kn222005.hex | 100 | 4 | 100 | 2014-10-07T00:22:00Z | 503.048 | 100 | 498.595 | 39.824 | -70.5811 | 6.8223 | 100 | 6.8217 | 100 | 3.5418 | 100 | 3.5418 | 100 | 35.077 | 35.0775 | 4.0223 | 100 | 6.7752 | -9999999 | -9999999 | 0.088 | 97.8229 (avg) | 100 | -9999999 | -9999999 | -9999999 | -9999999 | -9999999 | -9999999 | -9999999 | -9999999 | -9999999 | -9999999 | -9999999 | -9999999 | -9999999 | -9999999 | -9999999 | -9999999 | -9999999 | -9999999 | -9999999 | -9999999 | -9999999 | -9999999 | -9999999 | -9999999 | -9999999 | -9999999 | -9999999 | -9999999 | -9999999 | -9999999 | -9999999 | -9999999 | -9999999 | -9999999 | -9999999 | -9999999 | -9999999 | -9999999 | -9999999
KN 222 | 5 | Glider SS-1 FZ-2 FZ-1 | 39 49.41 N | 070 34.94 W | 2014-10-07T00:10:37Z | 5 | 100 | 992 | ctd\kn222005.hex | 100 | 6 | 100 | 2014-10-07T00:26:28Z | 312.622 | 100 | 309.998 | 39.8241 | -70.5806 | 10.2587 | 100 | 10.2576 | 100 | 3.8772 | 100 | 3.8773 | 100 | 35.3007 | 35.3034 | 2.9377 | 100 | 6.2675 | -9999999 | -9999999 | 0.0868 | 97.8532 (avg) | 100 | -9999999 | -9999999 | 3.151 | 100 | -9999999 | -9999999 | -9999999 | -9999999 | -9999999 | -9999999 | -9999999 | -9999999 | -9999999 | -9999999 | -9999999 | -9999999 | -9999999 | -9999999 | -9999999 | -9999999 | -9999999 | -9999999 | -9999999 | -9999999 | -9999999 | -9999999 | -9999999 | -9999999 | -9999999 | -9999999 | -9999999 | -9999999 | -9999999 | -9999999 | -9999999 | -9999999 | -9999999 | -9999999 | -9999999
KN 222 | 5 | Glider SS-1 FZ-2 FZ-1 | 39 49.41 N | 070 34.94 W | 2014-10-07T00:10:37Z | 5 | 100 | 992 | ctd\kn222005.hex | 100 | 8 | 100 | 2014-10-07T00:26:37Z | 312.384 | 100 | 309.761 | 39.8242 | -70.5805 | 10.2665 | 100 | 10.264 | 100 | 3.878 | 100 | 3.878 | 100 | 35.3018 | 35.3045 | 2.9359 | 100 | 6.2664 | -9999999 | -9999999 | 0.0868 | 97.8532 (avg) | 100 | -9999999 | -9999999 | -9999999 | -9999999 | -9999999 | -9999999 | -9999999 | -9999999 | -9999999 | -9999999 | -9999999 | -9999999 | -9999999 | -9999999 | -9999999 | -9999999 | -9999999 | -9999999 | -9999999 | -9999999 | -9999999 | -9999999 | -9999999 | -9999999 | -9999999 | -9999999 | -9999999 | -9999999 | -9999999 | -9999999 | -9999999 | -9999999 | -9999999 | -9999999 | -9999999 | -9999999 | -9999999 | -9999999 | -9999999
KN 222 | 5 | Glider SS-1 FZ-2 FZ-1 | 39 49.41 N | 070 34.94 W | 2014-10-07T00:10:37Z | 5 | 100 | 992 | ctd\kn222005.hex | 100 | 10 | 100 | 2014-10-07T00:30:52Z | 142.75 | 100 | 141.609 | 39.8242 | -70.5803 | 15.6694 | 100 | 15.668 | 100 | 4.4818 | 100 | 4.4821 | 100 | 36.0597 | 36.0634 | 3.666 | 100 | 5.5814 | -9999999 | -9999999 | 0.0845 | 97.9091 (avg) | 100 | -9999999 | -9999999 | 3.936 | 100 | -9999999 | 0.0051983 | 0.012661 | -9999999 | 100 | -9999999 | -9999999 | -9999999 | -9999999 | -9999999 | -9999999 | -9999999 | -9999999 | -9999999 | -9999999 | -9999999 | -9999999 | -9999999 | -9999999 | -9999999 | -9999999 | -9999999 | -9999999 | -9999999 | -9999999 | -9999999 | -9999999 | -9999999 | -9999999 | -9999999 | -9999999 | -9999999 | -9999999 | -9999999 | -9999999
KN 222 | 5 | Glider SS-1 FZ-2 FZ-1 | 39 49.41 N | 070 34.94 W | 2014-10-07T00:10:37Z | 5 | 100 | 992 | ctd\kn222005.hex | 100 | 12 | 100 | 2014-10-07T00:31:01Z | 142.768 | 100 | 141.628 | 39.8242 | -70.5803 | 15.6714 | 100 | 15.6705 | 100 | 4.4821 | 100 | 4.4824 | 100 | 36.0603 | 36.064 | 3.6725 | 100 | 5.5811 | -9999999 | -9999999 | 0.0847 | 97.9063 (avg) | 100 | -9999999 | -9999999 | -9999999 | -9999999 | -9999999 | 0.004195 | 0.014016 | -9999999 | 100 | -9999999 | -9999999 | -9999999 | -9999999 | -9999999 | -9999999 | -9999999 | -9999999 | -9999999 | -9999999 | -9999999 | -9999999 | -9999999 | -9999999 | -9999999 | -9999999 | -9999999 | -9999999 | -9999999 | -9999999 | -9999999 | -9999999 | -9999999 | -9999999 | -9999999 | -9999999 | -9999999 | -9999999 | -9999999 | -9999999
KN 222 | 5 | Glider SS-1 FZ-2 FZ-1 | 39 49.41 N | 070 34.94 W | 2014-10-07T00:10:37Z | 5 | 100 | 992 | ctd\kn222005.hex | 100 | 13 | 100 | 2014-10-07T00:33:08Z | 99.738 | 100 | 98.951 | 39.8242 | -70.5802 | 16.9941 | 100 | 16.9935 | 100 | 4.6316 | 100 | 4.6319 | 100 | 36.2071 | 36.2106 | 3.7102 | 100 | 5.4351 | -9999999 | -9999999 | 0.0912 | 97.7441 (avg) | 100 | -9999999 | -9999999 | 3.972 | 100 | -9999999 | 0.039131 | 0.053885 | -9999999 | 100 | -9999999 | -9999999 | -9999999 | -9999999 | -9999999 | -9999999 | -9999999 | -9999999 | -9999999 | -9999999 | -9999999 | -9999999 | -9999999 | -9999999 | -9999999 | -9999999 | -9999999 | -9999999 | -9999999 | -9999999 | -9999999 | -9999999 | -9999999 | -9999999 | -9999999 | -9999999 | -9999999 | -9999999 | -9999999 | -9999999
KN 222 | 5 | Glider SS-1 FZ-2 FZ-1 | 39 49.41 N | 070 34.94 W | 2014-10-07T00:10:37Z | 5 | 100 | 992 | ctd\kn222005.hex | 100 | 17 | 100 | 2014-10-07T00:33:15Z | 99.801 | 100 | 99.014 | 39.8242 | -70.5801 | 16.9946 | 100 | 16.9938 | 100 | 4.6316 | 100 | 4.632 | 100 | 36.2072 | 36.2107 | 3.7051 | 100 | 5.435 | -9999999 | -9999999 | 0.0913 | 97.7435 (avg) | 100 | -9999999 | -9999999 | -9999999 | -9999999 | -9999999 | 0.039705 | 0.050968 | -9999999 | 100 | -9999999 | -9999999 | -9999999 | -9999999 | -9999999 | -9999999 | -9999999 | -9999999 | -9999999 | -9999999 | -9999999 | -9999999 | -9999999 | -9999999 | -9999999 | -9999999 | -9999999 | -9999999 | -9999999 | -9999999 | -9999999 | -9999999 | -9999999 | -9999999 | -9999999 | -9999999 | -9999999 | -9999999 | -9999999 | -9999999
KN 222 | 5 | Glider SS-1 FZ-2 FZ-1 | 39 49.41 N | 070 34.94 W | 2014-10-07T00:10:37Z | 5 | 100 | 992 | ctd\kn222005.hex | 100 | 18 | 100 | 2014-10-07T00:36:00Z | 47.726 | 100 | 47.356 | 39.8243 | -70.5798 | 20.6379 | 100 | 20.6382 | 100 | 4.9815 | 100 | 4.9819 | 100 | 35.9941 | 35.9977 | 4.5538 | 100 | 5.0852 | -9999999 | -9999999 | 0.1693 | 95.8556 (avg) | 100 | -9999999 | -9999999 | 4.847 | 100 | -9999999 | 0.48594 | 0.43693 | -9999999 | 100 | -9999999 | -9999999 | -9999999 | -9999999 | -9999999 | -9999999 | -9999999 | -9999999 | -9999999 | -9999999 | -9999999 | -9999999 | -9999999 | -9999999 | -9999999 | -9999999 | -9999999 | -9999999 | -9999999 | -9999999 | -9999999 | -9999999 | -9999999 | -9999999 | -9999999 | -9999999 | -9999999 | -9999999 | -9999999 | -9999999
KN 222 | 5 | Glider SS-1 FZ-2 FZ-1 | 39 49.41 N | 070 34.94 W | 2014-10-07T00:10:37Z | 5 | 100 | 992 | ctd\kn222005.hex | 100 | 20 | 100 | 2014-10-07T00:36:10Z | 47.735 | 100 | 47.364 | 39.8243 | -70.5798 | 20.6652 | 100 | 20.656 | 100 | 4.9845 | 100 | 4.984 | 100 | 35.9959 | 35.9991 | 4.5598 | 100 | 5.0826 | -9999999 | -9999999 | 0.1688 | 95.8674 (avg) | 100 | -9999999 | -9999999 | -9999999 | -9999999 | -9999999 | 0.48831 | 0.43292 | -9999999 | 100 | -9999999 | -9999999 | -9999999 | -9999999 | -9999999 | -9999999 | -9999999 | -9999999 | -9999999 | -9999999 | -9999999 | -9999999 | -9999999 | -9999999 | -9999999 | -9999999 | -9999999 | -9999999 | -9999999 | -9999999 | -9999999 | -9999999 | -9999999 | -9999999 | -9999999 | -9999999 | -9999999 | -9999999 | -9999999 | -9999999
KN 222 | 5 | Glider SS-1 FZ-2 FZ-1 | 39 49.41 N | 070 34.94 W | 2014-10-07T00:10:37Z | 5 | 100 | 992 | ctd\kn222005.hex | 100 | 22 | 100 | 2014-10-07T00:38:20Z | 3.089 | 100 | 3.065 | 39.8243 | -70.5795 | 23.0425 | 100 | 23.0412 | 100 | 5.1793 | 100 | 5.1797 | 100 | 35.5828 | 35.5871 | 4.5976 | 100 | 4.8842 | -9999999 | -9999999 | 0.1293 | 96.8202 (avg) | 100 | -9999999 | -9999999 | 4.912 | 100 | -9999999 | 0.16106 | 0.086101 | -9999999 | 100 | -9999999 | -9999999 | -9999999 | -9999999 | -9999999 | -9999999 | -9999999 | -9999999 | -9999999 | -9999999 | -9999999 | -9999999 | -9999999 | -9999999 | -9999999 | -9999999 | -9999999 | -9999999 | -9999999 | -9999999 | -9999999 | -9999999 | -9999999 | -9999999 | -9999999 | -9999999 | -9999999 | -9999999 | -9999999 | -9999999
KN 222 | 5 | Glider SS-1 FZ-2 FZ-1 | 39 49.41 N | 070 34.94 W | 2014-10-07T00:10:37Z | 5 | 100 | 992 | ctd\kn222005.hex | 100 | 24 | 100 | 2014-10-07T00:38:29Z | 3.003 | 100 | 2.98 | 39.8243 | -70.5794 | 23.0413 | 100 | 23.0407 | 100 | 5.1792 | 100 | 5.1797 | 100 | 35.5828 | 35.5873 | 4.6002 | 100 | 4.8843 | -9999999 | -9999999 | 0.1293 | 96.8194 (avg) | 100 | -9999999 | -9999999 | -9999999 | -9999999 | -9999999 | 0.14439 | 0.085114 | -9999999 | 100 | -9999999 | -9999999 | -9999999 | -9999999 | -9999999 | -9999999 | -9999999 | -9999999 | -9999999 | -9999999 | -9999999 | -9999999 | -9999999 | -9999999 | -9999999 | -9999999 | -9999999 | -9999999 | -9999999 | -9999999 | -9999999 | -9999999 | -9999999 | -9999999 | -9999999 | -9999999 | -9999999 | -9999999 | -9999999 | -9999999
KN 222 | 6 | PMCO | 40 05.89 N | 070 52.89 W | 2014-10-07T14:05:14Z | 6 | 100 | 147 | ctd\kn222006.hex | 100 | 2 | 100 | 2014-10-07T14:10:40Z | 142.984 | 100 | 141.838 | 40.0983 | -70.8813 | 14.088 | 100 | 14.0868 | 100 | 4.2927 | 100 | 4.2928 | 100 | 35.7825 | 35.7841 | 3.4688 | 100 | 5.7693 | -9999999 | -9999999 | 0.1728 | 95.7730 (avg) | 100 | -9999999 | -9999999 | 3.799 | 100 | -9999999 | 0.014893 | 0.032124 | -9999999 | 100 | -9999999 | -9999999 | -9999999 | 6-1 | -9999999 | -9999999 | 10 | -9999999 | 35.7854 | 100 | -9999999 | #198 | 10 | #198 | 10 | -9999999 | -9999999 | -9999999 | #197 | -9999999 | 10 | -9999999 | -9999999 | -9999999 | -9999999 | -9999999 | -9999999 | -9999999 | -9999999 | -9999999
KN 222 | 6 | PMCO | 40 05.89 N | 070 52.89 W | 2014-10-07T14:05:14Z | 6 | 100 | 147 | ctd\kn222006.hex | 100 | 4 | 100 | 2014-10-07T14:10:48Z | 142.847 | 100 | 141.702 | 40.0983 | -70.8813 | 14.083 | 100 | 14.082 | 100 | 4.2922 | 100 | 4.2922 | 100 | 35.7821 | 35.7838 | 3.4648 | 100 | 5.7699 | -9999999 | -9999999 | 0.1728 | 95.7713 (avg) | 100 | -9999999 | -9999999 | 3.848 | 100 | -9999999 | 0.012662 | 0.035907 | -9999999 | 100 | -9999999 | -9999999 | -9999999 | 6-2 | -9999999 | -9999999 | 10 | -9999999 | 35.7858 | 100 | -9999999 | #200 | 10 | #200 | 10 | -9999999 | -9999999 | -9999999 | #199 | -9999999 | 10 | -9999999 | -9999999 | -9999999 | -9999999 | -9999999 | -9999999 | -9999999 | -9999999 | -9999999
KN 222 | 6 | PMCO | 40 05.89 N | 070 52.89 W | 2014-10-07T14:05:14Z | 6 | 100 | 147 | ctd\kn222006.hex | 100 | 6 | 100 | 2014-10-07T14:13:05Z | 93.181 | 100 | 92.446 | 40.0984 | -70.8811 | 15.629 | 100 | 15.6257 | 100 | 4.4631 | 100 | 4.463 | 100 | 35.9477 | 35.9504 | 3.4028 | 100 | 5.5896 | -9999999 | -9999999 | 0.1022 | 97.4767 (avg) | 100 | -9999999 | -9999999 | 3.732 | 100 | -9999999 | 0.053848 | 0.081944 | -9999999 | 100 | -9999999 | -9999999 | -9999999 | 6-3 | -9999999 | -9999999 | 10 | -9999999 | 35.9589 | 100 | -9999999 | #202 | 10 | #202 | 10 | -9999999 | -9999999 | -9999999 | #201 | -9999999 | 10 | -9999999 | -9999999 | -9999999 | -9999999 | -9999999 | -9999999 | -9999999 | -9999999 | -9999999
KN 222 | 6 | PMCO | 40 05.89 N | 070 52.89 W | 2014-10-07T14:05:14Z | 6 | 100 | 147 | ctd\kn222006.hex | 100 | 8 | 100 | 2014-10-07T14:13:15Z | 92.923 | 100 | 92.189 | 40.0984 | -70.8811 | 15.6329 | 100 | 15.6344 | 100 | 4.4635 | 100 | 4.464 | 100 | 35.9482 | 35.9514 | 3.4062 | 100 | 5.5892 | -9999999 | -9999999 | 0.1018 | 97.4872 (avg) | 100 | -9999999 | -9999999 | 3.814 | 100 | -9999999 | 0.059868 | 0.086304 | -9999999 | 100 | -9999999 | -9999999 | -9999999 | -9999999 | -9999999 | -9999999 | -9999999 | -9999999 | 35.9587 | 100 | -9999999 | -9999999 | -9999999 | -9999999 | -9999999 | -9999999 | -9999999 | -9999999 | -9999999 | -9999999 | -9999999 | -9999999 | -9999999 | -9999999 | -9999999 | -9999999 | -9999999 | -9999999 | -9999999 | -9999999
KN 222 | 6 | PMCO | 40 05.89 N | 070 52.89 W | 2014-10-07T14:05:14Z | 6 | 100 | 147 | ctd\kn222006.hex | 100 | 10 | 100 | 2014-10-07T14:15:56Z | 48.824 | 100 | 48.444 | 40.0984 | -70.8808 | 20.2772 | 100 | 20.2793 | 100 | 4.9688 | 100 | 4.9694 | 100 | 36.1983 | 36.2016 | 3.995 | 100 | 5.1124 | -9999999 | -9999999 | 0.1454 | 96.4314 (avg) | 100 | -9999999 | -9999999 | 4.481 | 100 | -9999999 | 0.46016 | 0.40082 | -9999999 | 100 | -9999999 | -9999999 | -9999999 | 6-4 | -9999999 | -9999999 | 10 | -9999999 | 36.2 | 100 | -9999999 | #204 | 10 | #204 | 10 | -9999999 | -9999999 | -9999999 | #203 | -9999999 | 10 | -9999999 | -9999999 | -9999999 | -9999999 | -9999999 | -9999999 | -9999999 | -9999999 | -9999999
KN 222 | 6 | PMCO | 40 05.89 N | 070 52.89 W | 2014-10-07T14:05:14Z | 6 | 100 | 147 | ctd\kn222006.hex | 100 | 12 | 100 | 2014-10-07T14:16:05Z | 48.892 | 100 | 48.511 | 40.0984 | -70.8808 | 20.2758 | 100 | 20.2788 | 100 | 4.9688 | 100 | 4.9695 | 100 | 36.1992 | 36.2022 | 3.9947 | 100 | 5.1125 | -9999999 | -9999999 | 0.1476 | 96.3774 (avg) | 100 | -9999999 | -9999999 | 4.47 | 100 | -9999999 | 0.48926 | 0.38216 | -9999999 | 100 | -9999999 | -9999999 | -9999999 | 6-5 | -9999999 | -9999999 | 10 | -9999999 | 36.201 | 100 | -9999999 | #206 | 10 | #206 | 10 | -9999999 | -9999999 | -9999999 | #205 | -9999999 | 10 | -9999999 | -9999999 | -9999999 | -9999999 | -9999999 | -9999999 | -9999999 | -9999999 | -9999999
KN 222 | 6 | PMCO | 40 05.89 N | 070 52.89 W | 2014-10-07T14:05:14Z | 6 | 100 | 147 | ctd\kn222006.hex | 100 | 13 | 100 | 2014-10-07T14:18:32Z | 10.06 | 100 | 9.982 | 40.0984 | -70.8806 | 22.6568 | 100 | 22.6561 | 100 | 5.1568 | 100 | 5.1572 | 100 | 35.7201 | 35.7238 | 4.5957 | 100 | 4.9134 | -9999999 | -9999999 | 0.1343 | 96.6980 (avg) | 100 | -9999999 | -9999999 | 5.108 | 100 | -9999999 | 0.17167 | 0.087966 | -9999999 | 100 | -9999999 | -9999999 | -9999999 | 6-6 | -9999999 | -9999999 | 10 | -9999999 | 35.7273 | 100 | -9999999 | #208 | 10 | #208 | 10 | -9999999 | -9999999 | -9999999 | #207 | -9999999 | 10 | -9999999 | -9999999 | -9999999 | -9999999 | -9999999 | -9999999 | -9999999 | -9999999 | -9999999
KN 222 | 6 | PMCO | 40 05.89 N | 070 52.89 W | 2014-10-07T14:05:14Z | 6 | 100 | 147 | ctd\kn222006.hex | 100 | 17 | 100 | 2014-10-07T14:18:40Z | 9.981 | 100 | 9.904 | 40.0984 | -70.8806 | 22.6604 | 100 | 22.6607 | 100 | 5.1574 | 100 | 5.158 | 100 | 35.7218 | 35.7258 | 4.5868 | 100 | 4.913 | -9999999 | -9999999 | 0.1326 | 96.7384 (avg) | 100 | -9999999 | -9999999 | 5.037 | 100 | -9999999 | 0.16646 | 0.10753 | -9999999 | 100 | -9999999 | -9999999 | -9999999 | -9999999 | -9999999 | -9999999 | -9999999 | -9999999 | 35.7336 | 100 | -9999999 | -9999999 | -9999999 | -9999999 | -9999999 | -9999999 | -9999999 | -9999999 | -9999999 | -9999999 | -9999999 | -9999999 | -9999999 | -9999999 | -9999999 | -9999999 | -9999999 | -9999999 | -9999999 | -9999999
KN 222 | 7 | PMUI | 40 21.92 N | 070 46.49 W | 2014-10-08T12:04:00Z | 7 | 100 | 94 | ctd\kn222007.hex | 110 | -9999999 | -9999999 | -9999999 | -9999999 | -9999999 | -9999999 | -9999999 | -9999999 | -9999999 | -9999999 | -9999999 | -9999999 | -9999999 | -9999999 | -9999999 | -9999999 | -9999999 | -9999999 | -9999999 | -9999999 | -9999999 | -9999999 | -9999999 | -9999999 | -9999999 | -9999999 | -9999999 | -9999999 | -9999999 | -9999999 | -9999999 | -9999999 | -9999999 | -9999999 | -9999999 | -9999999 | -9999999 | -9999999 | -9999999 | -9999999 | -9999999 | -9999999 | -9999999 | -9999999 | -9999999 | -9999999 | -9999999 | -9999999 | -9999999 | -9999999 | -9999999 | -9999999 | -9999999 | -9999999 | -9999999 | -9999999 | -9999999 | -9999999 | -9999999 | -9999999 | -9999999 | -9999999 | -9999999 | -9999999 | -9999999
KN 222 | 8 | CS1 | 40 17.61 N | 070 46.44 W | 2014-10-08T12:58:00Z | 8 | 100 | 115 | ctd\kn222008.hex | 110 | -9999999 | -9999999 | -9999999 | -9999999 | -9999999 | -9999999 | -9999999 | -9999999 | -9999999 | -9999999 | -9999999 | -9999999 | -9999999 | -9999999 | -9999999 | -9999999 | -9999999 | -9999999 | -9999999 | -9999999 | -9999999 | -9999999 | -9999999 | -9999999 | -9999999 | -9999999 | -9999999 | -9999999 | -9999999 | -9999999 | -9999999 | -9999999 | -9999999 | -9999999 | -9999999 | -9999999 | -9999999 | -9999999 | -9999999 | -9999999 | -9999999 | -9999999 | -9999999 | -9999999 | -9999999 | -9999999 | -9999999 | -9999999 | -9999999 | -9999999 | -9999999 | -9999999 | -9999999 | -9999999 | -9999999 | -9999999 | -9999999 | -9999999 | -9999999 | -9999999 | -9999999 | -9999999 | -9999999 | -9999999 | -9999999
KN 222 | 9 | CS2 | 40 13.26 N | 070 46.33 W | 2014-10-08T13:55:00Z | 9 | 100 | 126 | ctd\kn222009.hex | 110 | -9999999 | -9999999 | -9999999 | -9999999 | -9999999 | -9999999 | -9999999 | -9999999 | -9999999 | -9999999 | -9999999 | -9999999 | -9999999 | -9999999 | -9999999 | -9999999 | -9999999 | -9999999 | -9999999 | -9999999 | -9999999 | -9999999 | -9999999 | -9999999 | -9999999 | -9999999 | -9999999 | -9999999 | -9999999 | -9999999 | -9999999 | -9999999 | -9999999 | -9999999 | -9999999 | -9999999 | -9999999 | -9999999 | -9999999 | -9999999 | -9999999 | -9999999 | -9999999 | -9999999 | -9999999 | -9999999 | -9999999 | -9999999 | -9999999 | -9999999 | -9999999 | -9999999 | -9999999 | -9999999 | -9999999 | -9999999 | -9999999 | -9999999 | -9999999 | -9999999 | -9999999 | -9999999 | -9999999 | -9999999 | -9999999
KN 222 | 10 | CN | 40 08.16 N | 070 46.40 W | 2014-10-08T15:03:00Z | 10 | 100 | 134 | ctd\kn222010.hex | 110 | -9999999 | -9999999 | -9999999 | -9999999 | -9999999 | -9999999 | -9999999 | -9999999 | -9999999 | -9999999 | -9999999 | -9999999 | -9999999 | -9999999 | -9999999 | -9999999 | -9999999 | -9999999 | -9999999 | -9999999 | -9999999 | -9999999 | -9999999 | -9999999 | -9999999 | -9999999 | -9999999 | -9999999 | -9999999 | -9999999 | -9999999 | -9999999 | -9999999 | -9999999 | -9999999 | -9999999 | -9999999 | -9999999 | -9999999 | -9999999 | -9999999 | -9999999 | -9999999 | -9999999 | -9999999 | -9999999 | -9999999 | -9999999 | -9999999 | -9999999 | -9999999 | -9999999 | -9999999 | -9999999 | -9999999 | -9999999 | -9999999 | -9999999 | -9999999 | -9999999 | -9999999 | -9999999 | -9999999 | -9999999 | -9999999
KN 222 | 11 | CS3 | 40 04.31 N | 070 46.54 W | 2014-10-08T16:04:00Z | 11 | 100 | 141 | ctd\kn222011.hex | 110 | -9999999 | -9999999 | -9999999 | -9999999 | -9999999 | -9999999 | -9999999 | -9999999 | -9999999 | -9999999 | -9999999 | -9999999 | -9999999 | -9999999 | -9999999 | -9999999 | -9999999 | -9999999 | -9999999 | -9999999 | -9999999 | -9999999 | -9999999 | -9999999 | -9999999 | -9999999 | -9999999 | -9999999 | -9999999 | -9999999 | -9999999 | -9999999 | -9999999 | -9999999 | -9999999 | -9999999 | -9999999 | -9999999 | -9999999 | -9999999 | -9999999 | -9999999 | -9999999 | -9999999 | -9999999 | -9999999 | -9999999 | -9999999 | -9999999 | -9999999 | -9999999 | -9999999 | -9999999 | -9999999 | -9999999 | -9999999 | -9999999 | -9999999 | -9999999 | -9999999 | -9999999 | -9999999 | -9999999 | -9999999 | -9999999
KN 222 | 12 | CS4 | 40 00.40 N | 070 46.52 W | 2014-10-08T16:57:00Z | 12 | 100 | 269 | ctd\kn222012.hex | 110 | -9999999 | -9999999 | -9999999 | -9999999 | -9999999 | -9999999 | -9999999 | -9999999 | -9999999 | -9999999 | -9999999 | -9999999 | -9999999 | -9999999 | -9999999 | -9999999 | -9999999 | -9999999 | -9999999 | -9999999 | -9999999 | -9999999 | -9999999 | -9999999 | -9999999 | -9999999 | -9999999 | -9999999 | -9999999 | -9999999 | -9999999 | -9999999 | -9999999 | -9999999 | -9999999 | -9999999 | -9999999 | -9999999 | -9999999 | -9999999 | -9999999 | -9999999 | -9999999 | -9999999 | -9999999 | -9999999 | -9999999 | -9999999 | -9999999 | -9999999 | -9999999 | -9999999 | -9999999 | -9999999 | -9999999 | -9999999 | -9999999 | -9999999 | -9999999 | -9999999 | -9999999 | -9999999 | -9999999 | -9999999 | -9999999
KN 222 | 13 | UO | 39 56.65 N | 070 45.90 W | 2014-10-08T17:56:00Z | 13 | 100 | 435 | ctd\kn222013.hex | 110 | -9999999 | -9999999 | -9999999 | -9999999 | -9999999 | -9999999 | -9999999 | -9999999 | -9999999 | -9999999 | -9999999 | -9999999 | -9999999 | -9999999 | -9999999 | -9999999 | -9999999 | -9999999 | -9999999 | -9999999 | -9999999 | -9999999 | -9999999 | -9999999 | -9999999 | -9999999 | -9999999 | -9999999 | -9999999 | -9999999 | -9999999 | -9999999 | -9999999 | -9999999 | -9999999 | -9999999 | -9999999 | -9999999 | -9999999 | -9999999 | -9999999 | -9999999 | -9999999 | -9999999 | -9999999 | -9999999 | -9999999 | -9999999 | -9999999 | -9999999 | -9999999 | -9999999 | -9999999 | -9999999 | -9999999 | -9999999 | -9999999 | -9999999 | -9999999 | -9999999 | -9999999 | -9999999 | -9999999 | -9999999 | -9999999
KN 222 | 14 | PMUI | 40 21.89 N | 070 46.49 W | 2014-10-09T14:03:46Z | 14 | 100 | 94 | ctd\kn222014.hex | 100 | 2 | 100 | 2014-10-09T14:08:56Z | 87.573 | 100 | 86.881 | 40.3644 | -70.7748 | 14.7939 | 100 | 14.7923 | 100 | 4.2653 | 100 | 4.2654 | 100 | 34.9078 | 34.9094 | 3.6989 | 100 | 5.7191 | -9999999 | -9999999 | 0.3777 | 90.9888 (avg) | 100 | -9999999 | -9999999 | 4.199 | 100 | -9999999 | 0.098953 | 0.20351 | -9999999 | 100 | -9999999 | -9999999 | -9999999 | 14-1 | -9999999 | -9999999 | 10 | -9999999 | 34.9146 | 100 | -9999999 | #210 | 10 | #210 | 10 | -9999999 | -9999999 | -9999999 | #209 | -9999999 | 10 | -9999999 | -9999999 | -9999999 | -9999999 | -9999999 | -9999999 | -9999999 | -9999999 | -9999999
KN 222 | 14 | PMUI | 40 21.89 N | 070 46.49 W | 2014-10-09T14:03:46Z | 14 | 100 | 94 | ctd\kn222014.hex | 100 | 4 | 100 | 2014-10-09T14:09:04Z | 87.67 | 100 | 86.977 | 40.3644 | -70.7748 | 14.7933 | 100 | 14.7917 | 100 | 4.2652 | 100 | 4.2652 | 100 | 34.9067 | 34.9089 | 3.6954 | 100 | 5.7192 | -9999999 | -9999999 | 0.3787 | 90.9656 (avg) | 100 | -9999999 | -9999999 | 3.981 | 100 | -9999999 | 0.088679 | 0.21143 | -9999999 | 100 | -9999999 | -9999999 | -9999999 | -9999999 | -9999999 | -9999999 | -9999999 | -9999999 | 34.9164 | 100 | -9999999 | -9999999 | -9999999 | -9999999 | -9999999 | -9999999 | -9999999 | -9999999 | -9999999 | -9999999 | -9999999 | -9999999 | -9999999 | -9999999 | -9999999 | -9999999 | -9999999 | -9999999 | -9999999 | -9999999
KN 222 | 14 | PMUI | 40 21.89 N | 070 46.49 W | 2014-10-09T14:03:46Z | 14 | 100 | 94 | ctd\kn222014.hex | 100 | 6 | 100 | 2014-10-09T14:11:22Z | 54.843 | 100 | 54.414 | 40.3642 | -70.7748 | 16.392 | 100 | 16.4198 | 100 | 4.372 | 100 | 4.3755 | 100 | 34.4724 | 34.4791 | 4.3714 | 100 | 5.5568 | -9999999 | -9999999 | 0.1508 | 96.3008 (avg) | 100 | -9999999 | -9999999 | 4.545 | 100 | -9999999 | 0.17196 | 0.21065 | -9999999 | 100 | -9999999 | -9999999 | -9999999 | 14-2 | -9999999 | -9999999 | 10 | -9999999 | 34.5125 | 100 | -9999999 | #212 | 10 | #212 | 10 | -9999999 | -9999999 | -9999999 | #211 | -9999999 | 10 | -9999999 | -9999999 | -9999999 | -9999999 | -9999999 | -9999999 | -9999999 | -9999999 | -9999999
KN 222 | 14 | PMUI | 40 21.89 N | 070 46.49 W | 2014-10-09T14:03:46Z | 14 | 100 | 94 | ctd\kn222014.hex | 100 | 8 | 100 | 2014-10-09T14:11:32Z | 54.972 | 100 | 54.541 | 40.3642 | -70.7748 | 16.5309 | 100 | 16.5325 | 100 | 4.3886 | 100 | 4.3894 | 100 | 34.4982 | 34.5041 | 4.3814 | 100 | 5.541 | -9999999 | -9999999 | 0.1494 | 96.3339 (avg) | 100 | -9999999 | -9999999 | 4.633 | 100 | -9999999 | 0.17535 | 0.2386 | -9999999 | 100 | -9999999 | -9999999 | -9999999 | 14-3 | -9999999 | -9999999 | 10 | -9999999 | 34.4917 | 100 | -9999999 | #214 | 10 | #214 | 10 | -9999999 | -9999999 | -9999999 | #213 | -9999999 | 10 | -9999999 | -9999999 | -9999999 | -9999999 | -9999999 | -9999999 | -9999999 | -9999999 | -9999999
KN 222 | 14 | PMUI | 40 21.89 N | 070 46.49 W | 2014-10-09T14:03:46Z | 14 | 100 | 94 | ctd\kn222014.hex | 100 | 10 | 100 | 2014-10-09T14:13:47Z | 27.875 | 100 | 27.659 | 40.3641 | -70.7747 | 20.3804 | 100 | 20.3853 | 100 | 4.8326 | 100 | 4.8335 | 100 | 35.0071 | 35.0106 | 4.7943 | 100 | 5.1388 | -9999999 | -9999999 | 0.2037 | 95.0352 (avg) | 100 | -9999999 | -9999999 | 5.182 | 100 | -9999999 | 0.76041 | 0.36358 | -9999999 | 100 | -9999999 | -9999999 | -9999999 | 14-4 | -9999999 | -9999999 | 10 | -9999999 | 35.013 | 100 | -9999999 | #216 | 10 | #216 | 10 | -9999999 | -9999999 | -9999999 | #215 | -9999999 | 10 | -9999999 | -9999999 | -9999999 | -9999999 | -9999999 | -9999999 | -9999999 | -9999999 | -9999999
KN 222 | 14 | PMUI | 40 21.89 N | 070 46.49 W | 2014-10-09T14:03:46Z | 14 | 100 | 94 | ctd\kn222014.hex | 100 | 12 | 100 | 2014-10-09T14:13:58Z | 27.728 | 100 | 27.513 | 40.3641 | -70.7747 | 20.3814 | 100 | 20.3848 | 100 | 4.8327 | 100 | 4.8335 | 100 | 35.0072 | 35.0106 | 4.7983 | 100 | 5.1387 | -9999999 | -9999999 | 0.1953 | 95.2362 (avg) | 100 | -9999999 | -9999999 | 5.173 | 100 | -9999999 | 0.77546 | 0.32615 | -9999999 | 100 | -9999999 | -9999999 | -9999999 | -9999999 | -9999999 | -9999999 | -9999999 | -9999999 | 35.014 | 100 | -9999999 | -9999999 | -9999999 | -9999999 | -9999999 | -9999999 | -9999999 | -9999999 | -9999999 | -9999999 | -9999999 | -9999999 | -9999999 | -9999999 | -9999999 | -9999999 | -9999999 | -9999999 | -9999999 | -9999999
KN 222 | 14 | PMUI | 40 21.89 N | 070 46.49 W | 2014-10-09T14:03:46Z | 14 | 100 | 94 | ctd\kn222014.hex | 100 | 13 | 100 | 2014-10-09T14:15:13Z | 9.644 | 100 | 9.57 | 40.364 | -70.7747 | 20.3906 | 100 | 20.3897 | 100 | 4.833 | 100 | 4.8334 | 100 | 35.0083 | 35.0121 | 4.8114 | 100 | 5.1378 | -9999999 | -9999999 | 0.197 | 95.1958 (avg) | 100 | -9999999 | -9999999 | 5.178 | 100 | -9999999 | 0.80461 | 0.35602 | -9999999 | 100 | -9999999 | -9999999 | -9999999 | 14-5 | -9999999 | -9999999 | 10 | -9999999 | 35.0136 | 100 | -9999999 | #218 | 10 | #218 | 10 | -9999999 | -9999999 | -9999999 | #217 | -9999999 | 10 | -9999999 | -9999999 | -9999999 | -9999999 | -9999999 | -9999999 | -9999999 | -9999999 | -9999999
KN 222 | 14 | PMUI | 40 21.89 N | 070 46.49 W | 2014-10-09T14:03:46Z | 14 | 100 | 94 | ctd\kn222014.hex | 100 | 17 | 100 | 2014-10-09T14:15:27Z | 9.707 | 100 | 9.632 | 40.364 | -70.7747 | 20.3895 | 100 | 20.388 | 100 | 4.8329 | 100 | 4.8332 | 100 | 35.0084 | 35.012 | 4.8111 | 100 | 5.1379 | -9999999 | -9999999 | 0.2006 | 95.1098 (avg) | 100 | -9999999 | -9999999 | 5.27 | 100 | -9999999 | 0.80365 | 0.36409 | -9999999 | 100 | -9999999 | -9999999 | -9999999 | 14-6 | -9999999 | -9999999 | 10 | -9999999 | 35.0144 | 100 | -9999999 | #220 | 10 | #220 | 10 | -9999999 | -9999999 | -9999999 | #219 | -9999999 | 10 | -9999999 | -9999999 | -9999999 | -9999999 | -9999999 | -9999999 | -9999999 | -9999999 | -9999999
KN 222 | 14 | -9999999 | 40 21.89 N | 070 46.49 W | 2014-10-09T14:03:46Z | 14 | 100 | 94 | ctd\kn222014.hex | 100 | 18 | 110 | 2014-10-09T14:16:11Z | 3.057 | 100 | 3.033 | 40.364 | -70.7747 | 20.3873 | 100 | 20.3864 | 100 | 4.8324 | 100 | 4.8327 | 100 | 35.0085 | 35.012 | 4.8142 | 100 | 5.1381 | -9999999 | -9999999 | 0.1998 | 95.1286 (avg) | 100 | -9999999 | -9999999 | -9999999 | -9999999 | -9999999 | -9999999 | -9999999 | -9999999 | -9999999 | -9999999 | -9999999 | -9999999 | -9999999 | -9999999 | -9999999 | -9999999 | -9999999 | -9999999 | -9999999 | -9999999 | -9999999 | -9999999 | -9999999 | -9999999 | -9999999 | -9999999 | -9999999 | -9999999 | -9999999 | -9999999 | -9999999 | -9999999 | -9999999 | -9999999 | -9999999 | -9999999 | -9999999 | -9999999 | -9999999
KN 222 | 14 | -9999999 | 40 21.89 N | 070 46.49 W | 2014-10-09T14:03:46Z | 14 | 100 | 94 | ctd\kn222014.hex | 100 | 20 | 110 | 2014-10-09T14:16:14Z | 3.1 | 100 | 3.077 | 40.364 | -70.7747 | 20.3869 | 100 | 20.3862 | 100 | 4.8324 | 100 | 4.8327 | 100 | 35.0087 | 35.0122 | 4.8089 | 100 | 5.1382 | -9999999 | -9999999 | 0.1985 | 95.1589 (avg) | 100 | -9999999 | -9999999 | -9999999 | -9999999 | -9999999 | -9999999 | -9999999 | -9999999 | -9999999 | -9999999 | -9999999 | -9999999 | -9999999 | -9999999 | -9999999 | -9999999 | -9999999 | -9999999 | -9999999 | -9999999 | -9999999 | -9999999 | -9999999 | -9999999 | -9999999 | -9999999 | -9999999 | -9999999 | -9999999 | -9999999 | -9999999 | -9999999 | -9999999 | -9999999 | -9999999 | -9999999 | -9999999 | -9999999 | -9999999
KN 222 | 14 | -9999999 | 40 21.89 N | 070 46.49 W | 2014-10-09T14:03:46Z | 14 | 100 | 94 | ctd\kn222014.hex | 100 | 22 | 110 | 2014-10-09T14:16:18Z | 3.039 | 100 | 3.016 | 40.364 | -70.7747 | 20.387 | 100 | 20.3861 | 100 | 4.8324 | 100 | 4.8327 | 100 | 35.0087 | 35.0122 | 4.8075 | 100 | 5.1382 | -9999999 | -9999999 | 0.1969 | 95.1977 (avg) | 100 | -9999999 | -9999999 | -9999999 | -9999999 | -9999999 | -9999999 | -9999999 | -9999999 | -9999999 | -9999999 | -9999999 | -9999999 | -9999999 | -9999999 | -9999999 | -9999999 | -9999999 | -9999999 | -9999999 | -9999999 | -9999999 | -9999999 | -9999999 | -9999999 | -9999999 | -9999999 | -9999999 | -9999999 | -9999999 | -9999999 | -9999999 | -9999999 | -9999999 | -9999999 | -9999999 | -9999999 | -9999999 | -9999999 | -9999999
KN 222 | 14 | -9999999 | 40 21.89 N | 070 46.49 W | 2014-10-09T14:03:46Z | 14 | 100 | 94 | ctd\kn222014.hex | 100 | 24 | 110 | 2014-10-09T14:16:21Z | 3.069 | 100 | 3.045 | 40.364 | -70.7747 | 20.3872 | 100 | 20.386 | 100 | 4.8324 | 100 | 4.8327 | 100 | 35.0087 | 35.0123 | 4.8048 | 100 | 5.1381 | -9999999 | -9999999 | 0.1973 | 95.1883 (avg) | 100 | -9999999 | -9999999 | -9999999 | -9999999 | -9999999 | -9999999 | -9999999 | -9999999 | -9999999 | -9999999 | -9999999 | -9999999 | -9999999 | -9999999 | -9999999 | -9999999 | -9999999 | -9999999 | -9999999 | -9999999 | -9999999 | -9999999 | -9999999 | -9999999 | -9999999 | -9999999 | -9999999 | -9999999 | -9999999 | -9999999 | -9999999 | -9999999 | -9999999 | -9999999 | -9999999 | -9999999 | -9999999 | -9999999 | -9999999
KN 222 | 15 | PMCI | 40 13.59 N | 070 52.99 W | 2014-10-10T14:04:48Z | 15 | 100 | 127 | ctd\kn222015.hex | 100 | 2 | 100 | 2014-10-10T14:10:00Z | 122.734 | 100 | 121.755 | 40.2266 | -70.8833 | 13.4957 | 100 | 13.4948 | 100 | 4.2191 | 100 | 4.2191 | 100 | 35.6514 | 35.6524 | 3.219 | 100 | 5.8437 | -9999999 | -9999999 | 0.4151 | 90.1417 (avg) | 100 | -9999999 | -9999999 | 3.443 | 100 | -9999999 | 0.030884 | 0.090897 | -9999999 | 100 | -9999999 | -9999999 | -9999999 | 15-1 | -9999999 | -9999999 | 10 | -9999999 | 35.653 | 100 | -9999999 | #222 | 10 | #222 | 10 | -9999999 | -9999999 | -9999999 | #221 | -9999999 | 10 | -9999999 | -9999999 | -9999999 | -9999999 | -9999999 | -9999999 | -9999999 | -9999999 | -9999999
KN 222 | 15 | PMCI | 40 13.59 N | 070 52.99 W | 2014-10-10T14:04:48Z | 15 | 100 | 127 | ctd\kn222015.hex | 100 | 4 | 100 | 2014-10-10T14:10:08Z | 122.817 | 100 | 121.837 | 40.2266 | -70.8833 | 13.491 | 100 | 13.4915 | 100 | 4.2185 | 100 | 4.2187 | 100 | 35.6505 | 35.6521 | 3.2207 | 100 | 5.8443 | -9999999 | -9999999 | 0.416 | 90.1222 (avg) | 100 | -9999999 | -9999999 | 3.439 | 100 | -9999999 | 0.027664 | 0.090842 | -9999999 | 100 | -9999999 | -9999999 | -9999999 | 15-2 | -9999999 | -9999999 | 10 | -9999999 | 35.6528 | 100 | -9999999 | #224 | 10 | #224 | 10 | -9999999 | -9999999 | -9999999 | #223 | -9999999 | 10 | -9999999 | -9999999 | -9999999 | -9999999 | -9999999 | -9999999 | -9999999 | -9999999 | -9999999
KN 222 | 15 | PMCI | 40 13.59 N | 070 52.99 W | 2014-10-10T14:04:48Z | 15 | 100 | 127 | ctd\kn222015.hex | 100 | 6 | 100 | 2014-10-10T14:13:09Z | 69.015 | 100 | 68.474 | 40.2266 | -70.8833 | 14.536 | 100 | 14.5354 | 100 | 4.2611 | 100 | 4.2614 | 100 | 35.109 | 35.1126 | 3.7434 | 100 | 5.7415 | -9999999 | -9999999 | 0.1613 | 96.0470 (avg) | 100 | -9999999 | -9999999 | 3.978 | 100 | -9999999 | 0.20631 | 0.17382 | -9999999 | 100 | -9999999 | -9999999 | -9999999 | 15-3 | -9999999 | -9999999 | 10 | -9999999 | 35.1699 | 100 | -9999999 | #226 | 10 | #226 | 10 | -9999999 | -9999999 | -9999999 | #225 | -9999999 | 10 | -9999999 | -9999999 | -9999999 | -9999999 | -9999999 | -9999999 | -9999999 | -9999999 | -9999999
KN 222 | 15 | PMCI | 40 13.59 N | 070 52.99 W | 2014-10-10T14:04:48Z | 15 | 100 | 127 | ctd\kn222015.hex | 100 | 8 | 100 | 2014-10-10T14:13:18Z | 68.909 | 100 | 68.368 | 40.2266 | -70.8833 | 14.5325 | 100 | 14.5355 | 100 | 4.2606 | 100 | 4.2613 | 100 | 35.1077 | 35.1115 | 3.7397 | 100 | 5.742 | -9999999 | -9999999 | 0.1623 | 96.0236 (avg) | 100 | -9999999 | -9999999 | 3.971 | 100 | -9999999 | 0.17664 | 0.18763 | -9999999 | 100 | -9999999 | -9999999 | -9999999 | -9999999 | -9999999 | -9999999 | -9999999 | -9999999 | 35.1902 | 100 | -9999999 | -9999999 | -9999999 | -9999999 | -9999999 | -9999999 | -9999999 | -9999999 | -9999999 | -9999999 | -9999999 | -9999999 | -9999999 | -9999999 | -9999999 | -9999999 | -9999999 | -9999999 | -9999999 | -9999999
KN 222 | 15 | PMCI | 40 13.59 N | 070 52.99 W | 2014-10-10T14:04:48Z | 15 | 100 | 127 | ctd\kn222015.hex | 100 | 10 | 100 | 2014-10-10T14:15:12Z | 46.872 | 100 | 46.506 | 40.2266 | -70.8833 | 19.5288 | 100 | 19.5445 | 100 | 4.8511 | 100 | 4.8525 | 100 | 35.8707 | 35.8688 | 4.3877 | 100 | 5.1929 | -9999999 | -9999999 | 0.163 | 96.0065 (avg) | 100 | -9999999 | -9999999 | 4.625 | 100 | -9999999 | 0.57615 | 0.38016 | -9999999 | 100 | -9999999 | -9999999 | -9999999 | 15-4 | -9999999 | -9999999 | 10 | -9999999 | 35.8753 | 100 | -9999999 | #228 | 10 | #228 | 10 | -9999999 | -9999999 | -9999999 | #227 | -9999999 | 10 | -9999999 | -9999999 | -9999999 | -9999999 | -9999999 | -9999999 | -9999999 | -9999999 | -9999999
KN 222 | 15 | PMCI | 40 13.59 N | 070 52.99 W | 2014-10-10T14:04:48Z | 15 | 100 | 127 | ctd\kn222015.hex | 100 | 12 | 100 | 2014-10-10T14:15:20Z | 46.899 | 100 | 46.533 | 40.2266 | -70.8833 | 19.5088 | 100 | 19.6109 | 100 | 4.8485 | 100 | 4.8603 | 100 | 35.8668 | 35.8771 | 4.3873 | 100 | 5.195 | -9999999 | -9999999 | 0.1615 | 96.0439 (avg) | 100 | -9999999 | -9999999 | 4.628 | 100 | -9999999 | 0.51411 | 0.4586 | -9999999 | 100 | -9999999 | -9999999 | -9999999 | 15-5 | -9999999 | -9999999 | 10 | -9999999 | 35.8823 | 100 | -9999999 | #230 | 10 | #230 | 10 | -9999999 | -9999999 | -9999999 | #229 | -9999999 | 10 | -9999999 | -9999999 | -9999999 | -9999999 | -9999999 | -9999999 | -9999999 | -9999999 | -9999999
KN 222 | 15 | PMCI | 40 13.59 N | 070 52.99 W | 2014-10-10T14:04:48Z | 15 | 100 | 127 | ctd\kn222015.hex | 100 | 13 | 100 | 2014-10-10T14:17:25Z | 9.927 | 100 | 9.851 | 40.2266 | -70.8833 | 22.3347 | 100 | 22.3345 | 100 | 5.1292 | 100 | 5.1296 | 100 | 35.7681 | 35.772 | 4.6048 | 100 | 4.9399 | -9999999 | -9999999 | 0.1269 | 96.8786 (avg) | 100 | -9999999 | -9999999 | 4.972 | 100 | -9999999 | 0.20091 | 0.12285 | -9999999 | 100 | -9999999 | -9999999 | -9999999 | 15-6 | -9999999 | -9999999 | 10 | -9999999 | 35.7738 | 100 | -9999999 | #232 | 10 | #232 | 10 | -9999999 | -9999999 | -9999999 | #231 | -9999999 | 10 | -9999999 | -9999999 | -9999999 | -9999999 | -9999999 | -9999999 | -9999999 | -9999999 | -9999999
KN 222 | 15 | PMCI | 40 13.59 N | 070 52.99 W | 2014-10-10T14:04:48Z | 15 | 100 | 127 | ctd\kn222015.hex | 100 | 17 | 100 | 2014-10-10T14:17:34Z | 9.851 | 100 | 9.775 | 40.2266 | -70.8833 | 22.3339 | 100 | 22.3327 | 100 | 5.1291 | 100 | 5.1295 | 100 | 35.7681 | 35.7721 | 4.5949 | 100 | 4.94 | -9999999 | -9999999 | 0.1248 | 96.9279 (avg) | 100 | -9999999 | -9999999 | 4.974 | 100 | -9999999 | 0.21076 | 0.11694 | -9999999 | 100 | -9999999 | -9999999 | -9999999 | -9999999 | -9999999 | -9999999 | -9999999 | -9999999 | 35.7738 | 100 | -9999999 | -9999999 | -9999999 | -9999999 | -9999999 | -9999999 | -9999999 | -9999999 | -9999999 | -9999999 | -9999999 | -9999999 | -9999999 | -9999999 | -9999999 | -9999999 | -9999999 | -9999999 | -9999999 | -9999999
KN 222 | 15 | -9999999 | 40 13.59 N | 070 52.99 W | 2014-10-10T14:04:48Z | 15 | 100 | 127 | ctd\kn222015.hex | 100 | 18 | 110 | 2014-10-10T14:17:43Z | 9.945 | 100 | 9.869 | 40.2266 | -70.8833 | 22.3339 | 100 | 22.3339 | 100 | 5.1291 | 100 | 5.1296 | 100 | 35.7682 | 35.7721 | 4.6093 | 100 | 4.94 | -9999999 | -9999999 | 0.1245 | 96.9362 (avg) | 100 | -9999999 | -9999999 | -9999999 | -9999999 | -9999999 | -9999999 | -9999999 | -9999999 | -9999999 | -9999999 | -9999999 | -9999999 | -9999999 | -9999999 | -9999999 | -9999999 | -9999999 | -9999999 | -9999999 | -9999999 | -9999999 | -9999999 | -9999999 | -9999999 | -9999999 | -9999999 | -9999999 | -9999999 | -9999999 | -9999999 | -9999999 | -9999999 | -9999999 | -9999999 | -9999999 | -9999999 | -9999999 | -9999999 | -9999999
KN 222 | 15 | -9999999 | 40 13.59 N | 070 52.99 W | 2014-10-10T14:04:48Z | 15 | 100 | 127 | ctd\kn222015.hex | 100 | 20 | 110 | 2014-10-10T14:17:49Z | 9.917 | 100 | 9.841 | 40.2266 | -70.8833 | 22.3338 | 100 | 22.3339 | 100 | 5.1291 | 100 | 5.1296 | 100 | 35.7683 | 35.7722 | 4.6136 | 100 | 4.94 | -9999999 | -9999999 | 0.1243 | 96.9403 (avg) | 100 | -9999999 | -9999999 | -9999999 | -9999999 | -9999999 | -9999999 | -9999999 | -9999999 | -9999999 | -9999999 | -9999999 | -9999999 | -9999999 | -9999999 | -9999999 | -9999999 | -9999999 | -9999999 | -9999999 | -9999999 | -9999999 | -9999999 | -9999999 | -9999999 | -9999999 | -9999999 | -9999999 | -9999999 | -9999999 | -9999999 | -9999999 | -9999999 | -9999999 | -9999999 | -9999999 | -9999999 | -9999999 | -9999999 | -9999999
KN 222 | 15 | -9999999 | 40 13.59 N | 070 52.99 W | 2014-10-10T14:04:48Z | 15 | 100 | 127 | ctd\kn222015.hex | 100 | 22 | 110 | 2014-10-10T14:17:54Z | 9.835 | 100 | 9.759 | 40.2266 | -70.8833 | 22.3324 | 100 | 22.3334 | 100 | 5.1289 | 100 | 5.1295 | 100 | 35.7682 | 35.7722 | 4.6104 | 100 | 4.9401 | -9999999 | -9999999 | 0.1256 | 96.9086 (avg) | 100 | -9999999 | -9999999 | -9999999 | -9999999 | -9999999 | -9999999 | -9999999 | -9999999 | -9999999 | -9999999 | -9999999 | -9999999 | -9999999 | -9999999 | -9999999 | -9999999 | -9999999 | -9999999 | -9999999 | -9999999 | -9999999 | -9999999 | -9999999 | -9999999 | -9999999 | -9999999 | -9999999 | -9999999 | -9999999 | -9999999 | -9999999 | -9999999 | -9999999 | -9999999 | -9999999 | -9999999 | -9999999 | -9999999 | -9999999
KN 222 | 15 | -9999999 | 40 13.59 N | 070 52.99 W | 2014-10-10T14:04:48Z | 15 | 100 | 127 | ctd\kn222015.hex | 100 | 24 | 110 | 2014-10-10T14:18:01Z | 9.933 | 100 | 9.856 | 40.2266 | -70.8833 | 22.3304 | 100 | 22.3344 | 100 | 5.1288 | 100 | 5.1297 | 100 | 35.7686 | 35.7723 | 4.6083 | 100 | 4.9403 | -9999999 | -9999999 | 0.1258 | 96.9053 (avg) | 100 | -9999999 | -9999999 | -9999999 | -9999999 | -9999999 | -9999999 | -9999999 | -9999999 | -9999999 | -9999999 | -9999999 | -9999999 | -9999999 | -9999999 | -9999999 | -9999999 | -9999999 | -9999999 | -9999999 | -9999999 | -9999999 | -9999999 | -9999999 | -9999999 | -9999999 | -9999999 | -9999999 | -9999999 | -9999999 | -9999999 | -9999999 | -9999999 | -9999999 | -9999999 | -9999999 | -9999999 | -9999999 | -9999999 | -9999999